## Guidance
Data Sheet for
Diesel Engines
Guidance on the use of this data sheet
To be used in conjunction with :
IOGP S-711 Supplementary Specification to [standard number] [standard title].
This data sheet is set-up to be used in electronic format by both the purchaser/user and the supplier/manufacturer.
This data sheet provides reference back to the parent standard or the supplementary specification where relevant.
Default values (if applicable) are pre-populated in this data sheet, but may be modified as required by the user.
The Supplement sheet is provided in an open format sheet for application of specific items not covered in the main part of the data sheet. This sheet is not intended to modify requirements defined in the supplementary requirements specification.
The data sheet includes a revision (issue) column on the right hand side for use by the purchaser/user. After the first issue, for each subsequent revision of the data sheet that is issued to suppliers for enquiry or purchase, the purchaser/user should use the issue column to denote that the data on a specific row has been updated since the previous revision. This will enable the supplier to easily identify where changes have been made.
Legend | Select | Supplier/manufacturer completed, pick list of pre-defined values (may be pre-populated with a default value).
| Input data | Supplier/manufacturer completed data entry.
| Select | Purchaser/user completed, pick list of pre-defined values (may be pre-populated with a default value).
| Input data | Purchaser/user completed data entry.
| Select | Either supplier/manufacturer or purchaser/user completed, pick list of pre-defined values (may be pre-populated with a default value).
| Input Data | Either supplier/manufacturer or purchaser/user completed data entry.
| Select | Selection of units from a pre-defined pick list.
IOGP S-711D Version 0.1
Public Review Draft

## Front & Preliminaries
|  |  |  | SPECIFICATION | January
|  |  |  | S-711D | 2020
Data Sheet for
Diesel Engines
Revision history
| VERSION | DATE | PURPOSE
| 0.1 | January 2020 | Issued for Public Review
Acknowledgements
This IOGP Specification was prepared by a Joint Industry Project 33
Standardization of Equipment Specifications for Procurement organized
by IOGP with support by the World Economic Forum (WEF).
Disclaimer
Whilst every effort has been made to ensure the accuracy of the information
contained in this publication, neither IOGP nor any of its Members past present or
future warrants its accuracy or will, regardless of its or their negligence, assume
liability for any foreseeable or unforeseeable use made thereof, which liability is
hereby excluded. Consequently, such use is at the recipient’s own risk on the basis
that any use by the recipient constitutes agreement to the terms of this disclaimer.
The recipient is obliged to inform any subsequent recipient of such terms.
This publication is made available for information purposes and solely for the private
use of the user. IOGP will not directly or indirectly endorse, approve or accredit the
content of any course, event or otherwise where this publication will be reproduced.
Copyright notice
The contents of these pages are © International Association of Oil & Gas Producers.
Permission is given to reproduce this report in whole or in part provided (i)
that the copyright of IOGP and (ii) the sources are acknowledged. All other rights are
reserved. Any other use requires the prior written permission of IOGP.
These Terms and Conditions shall be governed by and construed in accordance
with the laws of England and Wales. Disputes arising here from shall be exclusively
subject to the jurisdiction of the courts of England and Wales.
IOGP S-711D Version 0.1
Data Sheet for
Diesel Engines
Foreword
This specification was prepared under Joint Industry Programme 33 (JIP33) "Standardization of Equipment Specifications for Procurement" organized by the International Oil & Gas Producers Association (IOGP) with the support from the World Economic Forum (WEF). Companies from the IOGP membership participated in developing this specification to leverage and improve industry level standardization globally in the oil and gas sector. The work has developed a minimized set of supplementary requirements for procurement, with life cycle cost in mind, resulting in a common and jointly agreed specification, building on recognized industry and international standards.
Recent trends in oil and gas projects have demonstrated substantial budget and schedule overruns. The Oil and Gas Community within the World Economic Forum (WEF) has implemented a Capital Project Complexity (CPC) initiative which seeks to drive a structural reduction in upstream project costs with a focus on industry-wide, non-competitive collaboration and standardization. The CPC vision is to standardize specifications for global procurement for equipment and packages. JIP33 provides the oil and gas sector with the opportunity to move from internally to externally focused standardization initiatives and provide step change benefits in the sector's capital projects performance.
This specification has been developed in consultation with a broad user and supplier base to realize benefits from standardization and achieve significant project and schedule cost reductions.
The JIP33 work groups performed their activities in accordance with IOGP's Competition Law Guidelines (November 2014).
IOGP S-711D Version 0.1
Data Sheet for
Diesel Engines
Introduction
The purpose of this equipment datasheet is to define purchaser specific requirements for the supply of diesel engines for application in the petroleum and natural gas industries. The datasheet provides project specific requirements where the specification requires the purchaser to define an application specific requirement. It also includes information required by the purchaser for technical evaluation purposes.
This datasheet shall be used in conjunction with the requirements specification (IOGP S-711), information requirements specification (IOGP S-711L) and quality requirements specification (IOGP S-711Q) which together comprise the full set of specification documents. The Introduction section in the supplementary requirements specification provides further information on the purpose of each of these documents and the order of precedence for their use.
JIP33 Specification for Procurement Documents Data Sheet
IOGP S-711D Version 0.1
Public Review Draft
Public Review Draft
Public Review Draft
Public Review Draft

## General
Row |  | S-711D Data Sheet for Diesel Engines |  |  |  |  | Issue
2 | Tag No. : |  | Insert Tag Number
3 | Service : |  | Insert Service Description |  |  |  |  | Default
4 | Ref. Clause | Description |  |  |  | Additional notes
5 |  | General
6 |  | Applicable to : |  |  | Select |  |  | Select | proposal | purchase | as-built
7 |  | Company : |  |  | Input Data
8 |  | Purchaser : |  |  | Input Data
9 |  | Project : |  |  | Input Data
10 |  | Site location : |  |  | Input Data
11 |  | Unit : |  |  | Input Data
12 |  | Service : |  |  | Input Data
13 |  | Number required : |  |  | Input Data
14 |  | Item no. : |  |  | Input Data
15 |  | Supplier : |  |  | Input Data
16 |  | Manufacturer : |  |  | Input Data
17 |  | Model : |  |  | Input Data
18 |  | Serial no. : |  |  | Input Data
19 |  | Requisition no. : |  |  | Input Data
20 |  | Purchase order no. : |  |  | Input Data
21 |  | Conformity assessment system (CAS) level : : |  |  | Select |  |  | Select | A | B | C | D
22 |  | Location and site data
23 |  | Location : |  |  | Select |  |  | Select | outdoor | outdoor - under roof | outdoor - roof/partial sides | indoor - enclosure | indoor - engine room mechanically ventilated
24 |  | Altitude : |  | Input Data | Select |  |  | Select | m | ft
25 |  | Site rated temperature : |  | Input Data | Select |  |  | Select | ºC | ºF
26 |  | Maximum ambient temperature : |  | Input Data | Select |  |  | Select | ºC | ºF
27 |  | Minimum ambient temperature : |  | Input Data | Select |  |  | Select | ºC | ºF
28 |  | Maximum relative humidity : |  | Input Data | %
29 |  | Minimum relative humidity : |  | Input Data | %
30 |  | Winterization required : |  |  | Select |  |  | Select | Yes | No
31 |  | Tropicalization required : |  |  | Select |  |  | Select | Yes | No
32 |  | Unusual conditions : |  |  | Select |  |  | Select | dust | fume | dust and fume | corrosive agents | not applicable
33 | 6.2.1 | Atmospheric corrosivity : |  |  | Select |  |  | Select | very low to medium (C1-C3) | high to extreme (C4-CX)
34 |  | Engine room temperature : |  | Input Data | Select |  |  | Select | ºC | ºF
35 |  | Hazardous location standard : |  |  | Select |  |  | Select | IEC60079 | NEC505 | NEC500
36 | 5.12.1 | Hazardous area classification (IEC standard) : |  |  | Select |  |  | Select | unclassified | Zone 1 | Zone 2 | not applicable
37 |  | Hazardous area classification (NEC standard) : |  |  | Select |  |  | Select | Class 1/Div I | Class 1/Div II | not applicable
38 |  | Gas group (IEC standard) : |  |  | Select |  |  | Select | IIIA | IIB | IIC | IID | not applicable
39 |  | Gas group (NEC Standard) : |  |  | Select |  |  | Select | A | B | C | D | not applicable
40 | 5.12.2, 5.3.2.4 | Temperature class : |  |  | Select |  |  | Select | T1 | T2 | T3 | T4 | T5 | T6
41 |  | Dust loading : |  | Input Data | Select |  |  | Select | T1: kg/Nm3/hr; T2: lb/Nft3/hr
42 |  | Snow load : |  | Input Data | Select |  |  | Select | T1: kg/m2; T2: lb/ft2
43 |  | Seismic zone : |  |  | Select |  |  | Select | Zone 1 | Zone2 | Zone3 | Zone4 | Zone5 | not applicable
44 |  | Design wind velocity : |  | Input Data | Select |  |  | Select | T1: m/s; T2: ft/s
45 |  | Utility data
46 |  | Electricity
47 |  | Motor voltage : |  | Input Data | V
48 |  | Motor frequency : |  | Select | Hz |  |  | Select | T1: 50; T2: 60
49 |  | Motor phase : |  |  | Select |  |  | Select | T1: 3 phase; T2: 1 phase
50 |  | Heater voltage : |  | Input Data | V
51 |  | Heater frequency : |  | Select | Hz |  |  | Select | T1: 50; T2: 60
52 |  | Heater phase : |  |  | Select |  |  | Select | T1: 3 phase; T2: 1 phase
53 |  | Control voltage : |  | Input Data | V
54 |  | Control phase : |  |  | Select |  |  | Select | T1: 3 phase; T2: 1 phase
55 |  | Cooling water
56 |  | Inlet pressure : |  | Input Data | Select |  |  | Select | T1: barg; T2: psig
57 |  | Maximum return pressure : |  | Input Data | Select |  |  | Select | T1: barg; T2: psig
58 |  | Inlet temperature : |  | Input Data | Select |  |  | Select | bar: T1 to T2
59 |  | Return temperature : |  | Input Data | Select |  |  | Select | bar: T1 to T2
60 |  | Design temperature : |  | Input Data | Select |  |  | Select | bar: T1 to T2
61 |  | Design pressure : |  | Input Data | Select |  |  | Select | T1: barg; T2: psig
62 |  | Water source : |  |  | Select |  |  | Select | T1: sea water; T2: glycol water
63 |  | Fouling factor : |  | Input Data | Select |  |  | Select | T1: m²-DegC/W; T2: ft²-hr-DegF/Btu
64 |  | Nitrogen
65 |  | Maximum inlet pressure : |  | Input Data | Select |  |  | Select | T1: barg; T2: psig
66 |  | Minimum inlet pressure : |  | Input Data | Select |  |  | Select | T1: barg; T2: psig
67 |  | Air
68 |  | Maximum inlet pressure : |  | Input Data | Select |  |  | Select | T1: barg; T2: psig
69 |  | Minimum inlet pressure : |  | Input Data | Select |  |  | Select | T1: barg; T2: psig
70 |  | Engine design data
71 |  | Rated power output : |  | Input Data | Select |  |  | Select | bar: T1 to T2
72 | 4.3.1 | Power rating type : |  |  | Select |  |  | Select | prime power (PRP) | continuous power (COP) | limited-time running power (LTP) | emergency standby power (ESP) | data centre power (DSP) | stand-by power | maximum continuous rating (MCR)
73 |  | Duty : |  |  | Select |  |  | Select | T1: continuous; T2: intermittent; T3: standby
74 | 4.3.2.2 | Brake power : |  | Input Data | Select |  |  | Select | bar: T1 to T2
75 |  | Brake torque : |  | Input Data | Select |  |  | Select | T1: N-m; T2: lbf-ft
76 |  | Rated speed : |  | Input Data | rpm
77 |  | Mean piston speed : |  | Input Data | Select |  |  | Select | T1: m/s; T2: ft/s
78 |  | Compression ratio : |  |  | Input Data
79 |  | Brake mean effective pressure (BMEP) : |  | Input Data | Select |  |  | Select | T1: barg; T2: psig
80 |  | Brake specific fuel consumption (BSFC) at 50% load : |  | Input Data | Select |  |  | Select | T1: kg/kW-hr; T2: lb/HP-hr
81 |  | Brake specific fuel consumption (BSFC) at 75% load : |  | Input Data | Select |  |  | Select | T1: kg/kW-hr; T2: lb/HP-hr
82 |  | Brake specific fuel consumption (BSFC) at 100% load : |  | Input Data | Select |  |  | Select | T1: kg/kW-hr; T2: lb/HP-hr
83 |  | Turbocharger speed : |  | Input Data | rpm
84 |  | Intake air flow : |  | Input Data | Select |  |  | Select | T1: m³/min; T2: cfm
85 |  | Exhaust manifold temperature : |  | Input Data | Select |  |  | Select | bar: T1 to T2
86 |  | Exhaust stack temperature : |  | Input Data | Select |  |  | Select | bar: T1 to T2
87 |  | Exhaust gas flow : |  | Input Data | Select |  |  | Select | T1: kg/hr; T2: lb/hr
88 |  | Heat rejection to atmosphere : |  | Input Data | Select |  |  | Select | T1: kW; T2: Btu/min
89 |  | Engine construction
90 |  | Cylinder arrangement : |  |  | Select |  |  | Select | T1: V; T2: in-line; T3: others
91 |  | Type of aspiration : |  |  | Select |  |  | Select | T1: naturally aspirated; T2: turbo-charged; T3: super-charged
92 |  | No. of cylinders : |  |  | Input Data
93 |  | Cylinder bore : |  | Input Data | Select |  |  | Select | bar: T1 to T2
94 |  | Cylinder stroke : |  | Input Data | Select |  |  | Select | bar: T1 to T2
95 | 5.1.1 | Cylinder liner type : |  |  | Select |  |  | Select | T1: wet; T2: dry
96 |  | Cylinder liner material : |  |  | Input Data
97 |  | Piston material : |  |  | Input Data
98 |  | Number of piston rings : |  |  | Input Data
99 |  | Turbocharger manufacturer : |  |  | Input Data
100 |  | Turbocharger model : |  |  | Input Data
101 |  | Turbocharger mounting : |  |  | Select |  |  | Select | T1: front mounted; T2: rear mounted
102 | 5.1.4.2, 5.1.4.3 | Barring device type : |  |  | Select |  |  | Select | T1: manual; T2: pneumatic; T3: electric
103 | 5.1.2 | Direction of rotation : |  |  | Select |  |  | Select | T1: clockwise; T2: counter-clockwise
104 | 5.11.3 | Engine resilient mounts : |  |  | Select |  |  | Select | T1: required; T2: not required
105 |  | Lateral analysis : |  |  | Select |  |  | Select | T1: required; T2: not required
106 |  | Train torsional analysis : |  |  | Select |  |  | Select | T1: required; T2: not required
107 |  | Fume filter : |  |  | Select |  |  | Select | T1: required; T2: not required
108 | 5.1.3.1, 5.1.3.2 | Crankcase breather : |  |  | Select |  |  | Select | T1: required; T2: not required
109 | 5.1.3.4, 5.12.5 | Crankcase explosion relief valve : |  |  | Select |  |  | Select | T1: required; T2: not required
110 |  | Size of Piston Rings : |  | Input Data | Select |  |  | Select | bar: T1 to T2
111 |  | Engine starting system
112 | 5.2.1.3, 5.2.1.4 | Type of primary starting system : |  |  | Select |  |  | Select | T1: electric; T2: pneumatic; T3: hydraulic
113 |  | Type of secondary starting system : |  |  | Select |  |  | Select | electric | pneumatic | hydraulic | not applicable
114 | 5.2.1.2 | Start-up time to full load : |  | Input Data | s
115 |  | Electric starting
116 |  | Starter motor
117 |  | Rated voltage : |  |  | Select |  |  | Select | T1: 24V DC; T2: other (specify)
118 |  | Manufacturer : |  |  | Input Data
119 |  | Model : |  |  | Input Data
120 |  | Battery
121 |  | Number of battery sets : |  |  | Select |  |  | Select | T1: one; T2: two
122 | 5.2.2.4 | Type of batteries : |  |  | Select |  |  | Select | T1: nickel-cadmium; T2: lead-acid
123 | 5.2.2.6 | Battery capacity per set : |  | Input Data | A h
124 |  | Manufacturer : |  |  | Input Data
125 |  | Model : |  |  | Input Data
126 |  | Number of starts : |  |  | Input Data
127 | 5.2.2.3 | Battery isolator : |  |  | Select |  |  | Select | T1: required; T2: not required
128 |  | Monitoring and protection : |  |  | Input Data
129 |  | Charging source : |  |  | Select |  |  | Select | T1: battery charger; T2: alternator; T3: battery charger and alternator
130 |  | Battery charger
131 |  | Battery charger : |  |  | Select |  |  | Select | T1: required; T2: not required
132 | 5.2.2.8 | Type of charger : |  |  | Select |  |  | Select | T1: constant voltage float charger; T2: manual boost charger
133 |  | Manufacturer : |  |  | Input Data
134 |  | Model : |  |  | Input Data
135 |  | Charging capacity : |  | Input Data | A h
136 |  | Pneumatic starting
137 |  | Starting medium : |  |  | Select |  |  | Select | T1: air; T2: hydrocarbon gas; T3: other (specify)
138 | 5.2.3.1 | Pneumatic system type : |  |  | Select |  |  | Select | T1: pneumatic starter motor; T2: direct injection
139 |  | Pneumatic source : |  |  | Select |  |  | Select | starting air compressor | customer utility system | customer process gas | bottle rack
140 |  | Minimum starting pressure : |  | Input Data | Select |  |  | Select | T1: barg; T2: psig
141 |  | Starting air flow : |  | Input Data | Select |  |  | Select | T1: m³/hr; T2: cfm
142 |  | Number of starts : |  |  | Input Data
143 |  | Pneumatic starter motor
144 |  | Manufacturer : |  |  | Input Data
145 |  | Model : |  |  | Input Data
146 |  | Starting air compressor
147 |  | Manufacturer : |  |  | Input Data
148 |  | Model : |  |  | Input Data
149 |  | Flow rate : |  | Input Data | Select |  |  | Select | T1: Nm³/hr; T2: scfm
150 |  | Discharge pressure : |  | Input Data | Select |  |  | Select | T1: barg; T2: psig
151 |  | Air vessel
152 | 5.2.3.6, 5.2.3.7 | Design standard : |  |  | Select |  |  | Select | T1: ASME Section VIII Division 1; T2: EN 13445; T3: other (specify)
153 | 5.2.3.7 | Certification : |  |  | Select |  |  | Select | T1: PED; T2: ASME Code Stamp; T3: other (specify)
154 | 5.2.3.5 | Air vessel capacity : |  | Input Data | Select |  |  | Select | T1: m³; T2: ft³
155 |  | Operating pressure : |  | Input Data | Select |  |  | Select | T1: barg; T2: psig
156 |  | Design pressure : |  | Input Data | Select |  |  | Select | T1: barg; T2: psig
157 |  | Hydraulic starting
158 |  | Number of starts : |  |  | Input Data
159 |  | Manual charge pump : |  |  | Select |  |  | Select | T1: required; T2: not required
160 |  | Hydraulic starter motor
161 |  | Manufacturer : |  |  | Input Data
162 |  | Model : |  |  | Input Data
163 |  | Hydraulic oil pump
164 |  | Manufacturer : |  |  | Input Data
165 | 5.2.4.2 | Model : |  |  | Input Data
166 | 5.2.4.3 | Flow rate : |  | Input Data | Select |  |  | Select | T1: m³/hr; T2: cfm
167 |  | Discharge pressure : |  | Input Data | Select |  |  | Select | T1: barg; T2: psig
168 |  | Hydraulic accumulator
169 |  | Design standard : |  |  | Select |  |  | Select | T1: ASME Section VIII Division 1; T2: ASME Section VIII Division 2; T3: EN 13445
170 |  | Certification : |  |  | Select |  |  | Select | T1: PED; T2: ASME Code Stamp; T3: other (specify)
171 |  | Operating pressure : |  | Input Data | Select |  |  | Select | T1: barg; T2: psig
172 |  | Design pressure : |  | Input Data | Select |  |  | Select | T1: barg; T2: psig
173 | 5.2.4.4 | Accumulator capacity : |  | Input Data | Select |  |  | Select | T1: m³; T2: ft³
174 |  | Air inlet system
175 |  | Main air filter
176 | 5.3.1.3, 5.3.1.6 | Type : |  |  | Select |  |  | Select | dry media filter | oil-bath filter | pulse-jet filter | cyclonic separator | other (specify)
177 |  | Manufacturer : |  |  | Input Data
178 |  | Model : |  |  | Input Data
179 |  | Mounting : |  |  | Select |  |  | Select | T1: engine-mounted; T2: remote-mounted
180 | 5.3.1.3 | Weatherhood : |  |  | Select |  |  | Select | T1: required; T2: not required
181 | 5.3.1.5 | Particle rating : |  | Input Data | microns
182 |  | Particle efficiency : |  | Input Data | %
183 | 6.1.1 | Filter housing material : |  |  | Select |  |  | Select | T1: 316SS; T2: carbon steel; T3: other (specify)
184 | 5.3.1.10 | Service indicator : |  |  | Select |  |  | Select | T1: required; T2: not required
185 | 5.3.1.11 | Differential pressure gauge : |  |  | Select |  |  | Select | T1: required; T2: not required
186 |  | Max allowable pressure drop : |  | Input Data | Select |  |  | Select | T1: bar; T2: psi
187 |  | Engine elevation above grade level : |  | Input Data | Select |  |  | Select | bar: T1 to T2
188 |  | Air filter elevation above grade level : |  | Input Data | Select |  |  | Select | bar: T1 to T2
189 | 5.3.1.7 | Coalescer : |  |  | Select |  |  | Select | T1: required; T2: not required
190 |  | Anti-frost protection : |  |  | Select |  |  | Select | T1: required; T2: not required
191 |  | Anti-frost protection type : |  |  | Select |  |  | Select | T1: heat tracing; T2: insulation
192 |  | Pre-filter
193 |  | Pre-filter : |  |  | Select |  |  | Select | T1: required; T2: not required
194 | 5.3.1.3 | Pre-filter type : |  |  | Input Data
195 |  | Manufacturer : |  |  | Input Data
196 |  | Model : |  |  | Input Data
197 | 5.3.1.4 | Particle rating : |  | Input Data | microns
198 |  | Particle efficiency : |  | Input Data | %
199 |  | Air-Inlet shut off valve
200 | 4.2, 5.3.1.8 | Air-inlet shut-off valve : |  |  | Select |  |  | Select | T1: required; T2: not required
201 |  | Number : |  |  | Select |  |  | Select | T1: two; T2: other (specify)
202 |  | Manufacturer : |  |  | Input Data
203 |  | Model : |  |  | Input Data
204 |  | Material : |  |  | Input Data
205 |  | Intake air silencer
206 | 5.3.1.13 | Intake air silencer : |  |  | Select |  |  | Select | T1: required; T2: not required
207 |  | Manufacturer : |  |  | Input Data
208 |  | Type : |  |  | Input Data
209 | 6.1.1 | Material : |  |  | Input Data
210 |  | Air inlet duct
211 |  | Air inlet duct : |  |  | Select |  |  | Select | T1: required; T2: not required
212 |  | Air inlet duct supplied by : |  |  | Select |  |  | Select | T1: supplier; T2: purchaser
213 |  | Air inlet adaptor : |  |  | Select |  |  | Select | T1: required; T2: not required
214 | 6.1.1 | Material : |  |  | Select |  |  | Select | T1: 316SS; T2: carbon steel; T3: other (specify)
215 | 5.3.1.14 | Air inlet expansion bellow supplied by : |  |  | Select |  |  | Select | T1: engine vendor; T2: package supplier
216 |  | Insulation : |  |  | Select |  |  | Select | T1: required; T2: not required
217 |  | Duct dimensions : |  | Input Data | Select |  |  | Select | bar: T1 to T2
218 |  | Exhaust system
219 |  | Exhaust silencer
220 |  | Silencer manufacturer : |  |  | Input Data
221 |  | Silencer type : |  |  | Input Data
222 | 5.3.2.1 | Spark arrestor type : |  |  | Select |  |  | Select | T1: dry cyclone; T2: baffle; T3: other (specify)
223 |  | Spark arrestor manufacturer : |  |  | Input Data
224 | 6.1.1 | Silencer housing material : |  |  | Select |  |  | Select | T1: 316SS; T2: other (specify)
225 |  | Exhaust duct
226 |  | Exhaust duct : |  |  | Select |  |  | Select | T1: supplier; T2: purchaser
227 | 6.1.1 | Material : |  |  | Select |  |  | Select | T1: 316SS; T2: other (specify)
228 | 5.3.2.3 | Expansion bellow material : |  |  | Input Data
229 | 5.3.2.3 | Expansion bellow manufacturer : |  |  | Input Data
230 | 5.3.2.3 | Maximum exhaust backpressure : |  | Input Data | mm H2O
231 |  | Engine fuel system
232 | 5.4.1 | Type of fuel system : |  |  | Select |  |  | Select | T1: standard; T2: common rail
233 |  | Fuel specification : |  |  | Select |  |  | Select | ASTM D975 Grade 2D | BS2869 Class A2 | DIN51601 | other (specify)
234 |  | Fuel heating value-LHV : |  | Input Data | Select |  |  | Select | T1: kJ/kg; T2: Btu/lb
235 |  | Fuel Injector manufacturer : |  |  | Input Data
236 |  | Fuel injector model : |  |  | Input Data
237 |  | Fuel pump
238 |  | Manufacturer : |  |  | Input Data
239 |  | Model : |  |  | Input Data
240 |  | Driver type : |  |  | Select |  |  | Select | T1: engine shaft; T2: electric motor; T3: pneumatic
241 |  | Capacity : |  | Input Data | Select |  |  | Select | T1: m³/hr; T2: cfm
242 |  | Discharge pressure : |  | Input Data | Select |  |  | Select | T1: barg; T2: psig
243 |  | Fuel priming pump : |  |  | Select |  |  | Select | T1: required; T2: not required
244 | 5.4.4, 5.4.5 | Fuel priming pump driver type : |  |  | Select |  |  | Select | T1: manual; T2: electric; T3: pneumatic
245 |  | Fuel filter
246 |  | Main fuel filter
247 |  | Manufacturer : |  |  | Input Data
248 |  | Model : |  |  | Input Data
249 |  | Absolute particle rating : |  | Input Data | microns
250 |  | Nominal particle rating : |  | Input Data | microns
251 |  | Filter efficiency : |  | Input Data | %
252 | 6.1.1 | Filter housing material : |  |  | Input Data
253 |  | Filter elements material : |  |  | Input Data
254 | 5.4.7 | Differential pressure transmitter : |  |  | Select |  |  | Select | T1: required; T2: not required
255 |  | Fuel pre-filter
256 |  | Type : |  |  | Select |  |  | Select | T1: cartridge; T2: coalescing; T3: centrifuge
257 |  | Manufacturer : |  |  | Input Data
258 |  | Model : |  |  | Input Data
259 |  | Absolute particle rating : |  | Input Data | microns
260 |  | Nominal particle rating : |  | Input Data | microns
261 |  | Filter efficiency : |  | Input Data | %
262 |  | Water separator : |  |  | Select |  |  | Select | T1: required; T2: not required
263 |  | Separator drain type : |  |  | Select |  |  | Select | T1: automatic; T2: manual
264 | 6.1.1 | Filter housing material : |  |  | Input Data
265 |  | Filter elements material : |  |  | Input Data
266 |  | Differential pressure transmitter : |  |  | Select |  |  | Select | T1: required; T2: not required
267 |  | Transmitter location : |  |  | Select |  |  | Select | T1: engine mounted; T2: off engine
268 |  | Fuel tank
269 | 5.4.3 | Capacity : |  | Input Data | Select |  |  | Select | T1: l; T2: gal
270 | 6.1.1 | Material : |  |  | Select |  |  | Select | T1: carbon steel; T2: 316SS; T3: other (specify)
271 |  | Engine lube system
272 |  | Main lube oil pump
273 |  | Pump type : |  |  | Select |  |  | Select | T1: gear; T2: centrifugal; T3: other (specify)
274 |  | Drive type : |  |  | Select |  |  | Select | T1: engine shaft; T2: electric motor
275 |  | Manufacturer : |  |  | Input Data
276 |  | Model : |  |  | Input Data
277 |  | Capacity : |  | Input Data | Select |  |  | Select | T1: m³/hr; T2: cfm
278 |  | Discharge pressure : |  | Input Data | Select |  |  | Select | T1: barg; T2: psig
279 | 6.1.1 | Material impeller/gear : |  |  | Input Data
280 | 6.1.1 | Material casing : |  |  | Input Data
281 |  | Material - rotor : |  |  | Input Data
282 |  | Motor rating : |  | Input Data | Select |  |  | Select | bar: T1 to T2
283 |  | Pre-lube oil pump
284 |  | Pump type : |  |  | Select |  |  | Select | T1: gear; T2: centrifugal; T3: other (specify)
285 |  | Manufacturer : |  |  | Input Data
286 |  | Model : |  |  | Input Data
287 |  | Capacity : |  | Input Data | Select |  |  | Select | T1: m³/hr; T2: cfm
288 |  | Discharge pressure : |  | Input Data | Select |  |  | Select | T1: barg; T2: psig
289 | 6.1.1 | Material - casing : |  |  | Input Data
290 |  | Material - rotor : |  |  | Input Data
291 |  | Motor rating : |  | Input Data | Select |  |  | Select | bar: T1 to T2
292 | 5.5.2 | Driver type : |  |  | Select |  |  | Select | T1: electric; T2: pneumatic; T3: hydraulic
293 |  | Lube oil filter
294 |  | Manufacturer : |  |  | Input Data
295 |  | Model : |  |  | Input Data
296 |  | Absolute particle rating : |  | Input Data | micron
297 |  | Nominal particle rating : |  | Input Data | micron
298 |  | Filter efficiency : |  | Input Data | %
299 | 6.1.1 | Filter housing material : |  |  | Input Data
300 |  | Filter elements material : |  |  | Input Data
301 | 5.5.6 | Differential pressure transmitter : |  |  | Select |  |  | Select | T1: required; T2: not required
302 | 5.5.4 | Bypass relief valve : |  |  | Select |  |  | Select | T1: required; T2: not required
303 |  | Lube oil cooler
304 |  | Type : |  |  | Select |  |  | Select | plate and frame | shell and tube | air-cooled | engine manufacturer's standard
305 |  | Cooling medium : |  |  | Select |  |  | Select | T1: jacket water; T2: external cooling medium; T3: air-cooled
306 |  | Manufacturer : |  |  | Input Data
307 |  | Design standard : |  |  | Select |  |  | Select | T1: TEMA-C; T2: manufacturer's Standard
308 |  | Heat load : |  | Input Data | Select |  |  | Select | T1: kW; T2: Btu/min
309 |  | Shell side design pressure : |  | Input Data | Select |  |  | Select | T1: barg; T2: psig
310 |  | Tube side design pressure : |  | Input Data | Select |  |  | Select | T1: barg; T2: psig
311 |  | Shell side design temperature : |  | Input Data | Select |  |  | Select | bar: T1 to T2
312 |  | Tube side design temperature : |  | Input Data | Select |  |  | Select | T1: barg; T2: psig
313 | 6.1.1 | Material-shell : |  |  | Input Data
314 | 6.1.1 | Material-tube : |  |  | Input Data
315 | 6.1.1 | Material- channels : |  |  | Input Data
316 | 6.1.1 | Material-plates : |  |  | Input Data
317 |  | Lube oil grade : |  |  | Input Data
318 |  | Lube oil capacity : |  | Input Data | Select |  |  | Select | T1: l; T2: gal
319 |  | Lube oil heater
320 |  | Lube oil heater : |  |  | Select |  |  | Select | T1: required; T2: not required
321 |  | Manufacturer : |  |  | Input Data
322 |  | Combined with jacket water heater : |  |  | Select |  |  | Select | T1: Yes; T2: No
323 |  | Rating : |  | Input Data | Select |  |  | Select | bar: T1 to T2
324 |  | Lube oil sump
325 |  | Type of sump : |  |  | Select |  |  | Select | T1: dry; T2: wet
326 |  | Level indicator : |  |  | Select |  |  | Select | T1: lube oil dipstick; T2: level gauge
327 |  | Level transmitter : |  |  | Select |  |  | Select | T1: required; T2: not required
328 |  | Oil sampling connections : |  |  | Select |  |  | Select | T1: required; T2: not required
329 | 6.1.1 | Material : |  |  | Input Data
330 |  | Engine cooling system
331 |  | Type of cooling
332 |  | Jacket cooling : |  |  | Select |  |  | Select | T1: water; T2: air
333 |  | Charge-air cooling : |  |  | Select |  |  | Select | T1: water; T2: air
334 |  | Lube oil cooling : |  |  | Select |  |  | Select | T1: water; T2: air
335 |  | Turbocharger cooling : |  |  | Select |  |  | Select | T1: water; T2: air; T3: not applicable
336 | 4.1.1.1.6 | Cooling water circuit : |  |  | Select |  |  | Select | T1: separate LT/HT; T2: combined
337 |  | Engine coolant cooler
338 |  | Type of cooler : |  |  | Select |  |  | Select | T1: radiator; T2: external air-cooler; T3: watercooled heat exchanger
339 |  | Radiator / external air cooler
340 |  | Manufacturer : |  |  | Input Data
341 | 5.6.3 | Normal heat duty : |  | Input Data | Select |  |  | Select | T1: kW; T2: Btu/min
342 |  | Design heat duty : |  | Input Data | Select |  |  | Select | T1: kW; T2: Btu/min
343 | 5.6.6 | Drive type : |  |  | Select |  |  | Select | T1: shaft driven; T2: electric motor
344 | 5.6.5 | Drive arrangement : |  |  | Select |  |  | Select | T1: direct coupling; T2: belt drive
345 |  | Motor rating : |  | Input Data | Select |  |  | Select | bar: T1 to T2
346 | 6.1.1 | Material shell : |  |  | Input Data
347 | 6.1.1 | Material header box : |  |  | Input Data
348 | 6.1.1 | Material tubes : |  |  | Input Data
349 | 6.1.1 | Material fan blade : |  |  | Input Data
350 | 5.6.10 | Level transmitter for expansion tank : |  |  | Select |  |  | Select | T1: required; T2: not required
351 |  | Water-cooled heat exchanger
352 |  | Manufacturer : |  |  | Input Data
353 | 5.6.3, 5.6.4 | Normal heat duty : |  | Input Data | Select |  |  | Select | T1: kW; T2: Btu/min
354 |  | Design heat duty : |  | Input Data | Select |  |  | Select | T1: kW; T2: Btu/min
355 | 5.5.7 | Type : |  |  | Select |  |  | Select | T1: plate and frame; T2: shell and tube; T3: other (specify)
356 | 6.1.1 | Material shell : |  |  | Input Data
357 | 6.1.1 | Material channel : |  |  | Input Data
358 | 6.1.1 | Material tubes : |  |  | Input Data
359 | 6.1.1 | Material plates : |  |  | Input Data
360 |  | Engine package coolers
361 |  | Fuel cooler
362 | 5.4.5 | Fuel cooler : |  |  | Select |  |  | Select | T1: required; T2: not required
363 |  | Type : |  |  | Select |  |  | Select | T1: plate and frame; T2: shell and tube; T3: air-cooled
364 |  | Heat duty : |  | Input Data | Select |  |  | Select | T1: kW; T2: Btu/min
365 |  | Cooling water flow : |  | Input Data | Select |  |  | Select | T1: m³/hr; T2: cfm
366 | 6.1.1 | Material : |  |  | Input Data
367 |  | Exhaust purge cooler
368 |  | Exhaust purge cooler : |  |  | Select |  |  | Select | T1: required; T2: not required
369 |  | Type : |  |  | Select |  |  | Select | T1: plate and frame; T2: shell and tube; T3: air-cooled
370 |  | Heat duty : |  | Input Data | Select |  |  | Select | T1: kW; T2: Btu/min
371 |  | Cooling water flow : |  | Input Data | Select |  |  | Select | T1: m³/hr; T2: cfm
372 | 6.1.1 | Material : |  |  | Input Data
373 |  | HT or combined cooling water pump
374 |  | Type : |  |  | Select |  |  | Select | T1: rotary; T2: centrifugal
375 |  | Drive : |  |  | Select |  |  | Select | T1: engine shaft driven; T2: electric motor
376 |  | Manufacturer : |  |  | Input Data
377 |  | Model : |  |  | Input Data
378 |  | LT cooling water pump
379 |  | Type : |  |  | Select |  |  | Select | T1: rotary; T2: centrifugal
380 |  | Drive : |  |  | Select |  |  | Select | T1: engine shaft driven; T2: electric motor
381 |  | Manufacturer : |  |  | Input Data
382 |  | Model : |  |  | Input Data
383 |  | Jacket water heater
384 |  | Manufacturer : |  |  | Input Data
385 | 5.6.2 | Rating : |  | Input Data | Select |  |  | Select | bar: T1 to T2
386 |  | Speed governor
387 |  | Manufacturer : |  |  | Input Data
388 |  | Model : |  |  | Input Data
389 | 5.9.1, 5.9.3 | Type : |  |  | Select |  |  | Select | T1: electronic; T2: mechanical
390 |  | Type of control : |  |  | Select |  |  | Select | T1: constant speed; T2: variable speed
391 |  | Minimum speed : |  | Input Data | rpm
392 |  | Maximum speed : |  | Input Data | rpm
393 | 5.9.2, 5.9.4 | Accuracy class : |  |  | Select |  |  | Select | M1 | M2 | M3 | M4
394 | 5.9.2 | Steady state speed band : |  | Input Data | %
395 |  | Tachometer type : |  |  | Select |  |  | Select | T1: mechanical; T2: electrical; T3: other (specify)
396 |  | Tachometer manufacturer : |  |  | Input Data
397 |  | Tachometer model : |  |  | Input Data
398 |  | Overspeed protection
399 | 5.8.3.1, 5.9.5 | Type : |  |  | Select |  |  | Select | T1: mechanical; T2: electronic
400 |  | Manufacturer : |  |  | Input Data
401 |  | Model : |  |  | Input Data
402 | 5.9.6 | Overspeed trip setting : |  | Input Data | rpm
403 |  | Adjustment range : |  | Input Data | %
404 |  | Response time : |  | Input Data | ms
405 |  | Coupling
406 | 5.10.1 | Manufacturer : |  |  | Input Data
407 | 5.10.2, 5.10.3 | Model : |  |  | Input Data
408 | 5.10.4, 5.10.5 | Service factor : |  |  | Input Data
409 |  | Rating : |  | Input Data | Select |  |  | Select | bar: T1 to T2
410 |  | Instrumentation and control
411 |  | Instrumentation
412 | 5.8.1.5 | Ingress protection : |  |  | Select |  |  | Select | IP55 | IP56 | IP65 | other (specify)
413 | 5.8.1.3 | Transmitter output : |  |  | Select |  |  | Select | T1: 4-20 mA; T2: 4-20 mA HART; T3: other (specify)
414 |  | Hazard protection type : |  |  | Select |  |  | Select | T1: Ex-d; T2: Ex-i; T3: other (specify)
415 |  | Engine control panel
416 |  | Panel enclosure requirement : |  |  | Select |  |  | Select | T1: NEMA Type 4X; T2: NEMA Type 7; T3: IP65
417 |  | Weatherhood : |  |  | Select |  |  | Select | T1: required; T2: not required
418 |  | Hazard protection type : |  |  | Select |  |  | Select | T1: safe area; T2: Ex-d; T3: purged
419 |  | Communication protocol : |  |  | Select |  |  | Select | modbus TCP/IP | modbus RTU | profibus DP | ethernet IP
420 |  | Purge type : |  |  | Select |  |  | Select | Ex px | Ex py | Ex pz | X | Y | Z
421 |  | Manufacturer : |  |  | Input Data
422 |  | Alarms and trips
423 | 5.8.4.1 | Engine over-speed alarm (H) : |  |  | Select |  |  | Select | T1: Yes; T2: No
424 |  | Engine over-speed trip (HH) : |  |  | Select |  |  | Select | T1: Yes; T2: No
425 | 5.8.4.1 | Engine vibration alarm (H) : |  |  | Select |  |  | Select | T1: Yes; T2: No
426 |  | Engine vibration trip (HH) : |  |  | Select |  |  | Select | T1: Yes; T2: No
427 | 5.8.4.1 | Lube oil supply pressure alarm (L) : |  |  | Select |  |  | Select | T1: Yes; T2: No
428 |  | Lube oil supply pressure trip (LL) : |  |  | Select |  |  | Select | T1: Yes; T2: No
429 | 5.8.4.1 | Lube oil supply temperature alarm (H) : |  |  | Select |  |  | Select | T1: Yes; T2: No
430 |  | Lube oil supply temperature trip (HH) : |  |  | Select |  |  | Select | T1: Yes; T2: No
431 | 5.8.4.1 | Jacket water cooler return temperature alarm (H) : |  |  | Select |  |  | Select | T1: Yes; T2: No
432 |  | Jacket water cooler return temperature trip (HH) : |  |  | Select |  |  | Select | T1: Yes; T2: No
433 | 5.8.4.1 | Charge-air cooler return temperature alarm (H) : |  |  | Select |  |  | Select | T1: Yes; T2: No
434 |  | Charge-air cooler return temperature trip (HH) : |  |  | Select |  |  | Select | T1: Yes; T2: No
435 | 5.8.4.1 | Lube oil filter differential pressure alarm (H) : |  |  | Select |  |  | Select | T1: Yes; T2: No
436 | 5.8.4.1 | Lube oil sump level alarm (L) : |  |  | Select |  |  | Select | T1: Yes; T2: No
437 |  | Lube oil sump level trip (LL) : |  |  | Select |  |  | Select | T1: Yes; T2: No
438 | 5.8.4.1 | Main fuel filter differential pressure alarm (H) : |  |  | Select |  |  | Select | T1: Yes; T2: No
439 | 5.8.4.1 | Fuel pre-filter differential pressure alarm (H) : |  |  | Select |  |  | Select | T1: Yes; T2: No
440 | 5.8.4.1 | Radiator cooler fan vibration alarm (H) : |  |  | Select |  |  | Select | T1: Yes; T2: No
441 |  | Miscellaneous
442 |  | Accelerometer in engine block provided front end : |  |  | Select |  |  | Select | T1: Yes; T2: No
443 |  | Accelerometer in engine block provided rear end : |  |  | Select |  |  | Select | T1: Yes; T2: No
444 |  | Accelerometer quantity front end : |  |  | Input Data
445 |  | Accelerometer quantity rear end : |  |  | Input Data
446 |  | Local gauge board : |  |  | Select |  |  | Select | T1: Yes; T2: No
447 |  | Emergency stop button : |  |  | Select |  |  | Select | T1: engine control panel; T2: field
448 |  | Engine service hour meter : |  |  | Select |  |  | Select | T1: Yes; T2: No
449 |  | Inspection and test
450 | 6.2.1 | Shop inspection : |  |  | Select |  |  | Select | T1: required; T2: not required
451 |  | Overspeed test : |  |  | Select |  |  | Select | T1: required; T2: not required
452 |  | Mechanical run test : |  |  | Select |  |  | Select | T1: required; T2: not required
453 |  | Performance test : |  |  | Select |  |  | Select | T1: required; T2: not required
454 |  | Sound level test : |  |  | Select |  |  | Select | T1: required; T2: not required
455 |  | Functional test control system : |  |  | Select |  |  | Select | T1: required; T2: not required
456 |  | Exhaust emission test : |  |  | Select |  |  | Select | T1: required; T2: not required
457 |  | Auxiliary equipment test : |  |  | Select |  |  | Select | T1: required; T2: not required
458 |  | Test with driven equipment : |  |  | Select |  |  | Select | T1: required; T2: not required
459 |  | Final inspection : |  |  | Select |  |  | Select | T1: required; T2: not required
460 |  | Site acceptance test : |  |  | Select |  |  | Select | T1: required; T2: not required
461 |  | Certification
462 | 4.4.1, 4.4.3, 7.1.1 | Third party certification : |  |  | Select |  |  | Select | T1: required; T2: not required
463 | 7.1.1 | Third party certification agency : |  |  | Input Data
464 | 7.1.1 | FW pump regulatory compliance approval : |  |  | Select |  |  | Select | T1: underwriter laboratory(UL); T2: factory mutual (FM); T3: other (specify)
465 |  | Atmospheric emission
466 | 4.4.4, 5.1.7 | Emission standards : |  |  | Select |  |  | Select | US EPA Tier-1 | US EPA Tier-2 | US EPA Tier-3 | Euro StgV | Euro Stg IV | Euro Stg III | Euro StgII | Euro StgI | Marpol AnnxVI/Tier-1 | Marpol AnnxVI/Tier-2 | Marpol AnnxVI/Tier-3 | Worldbank Guidelines
467 |  | Emission data (100% load)
468 | 5.1.7 | NOx - energy basis : |  | Input Data | mg/kW-hr
469 |  | NOx - volume basis : |  | Input Data | mg/Nm³
470 | 5.1.7 | CO @ 5% O2 - energy basis : |  | Input Data | mg/kW-hr
471 |  | CO @ 5% O2 - volume basis : |  | Input Data | mg/Nm³
472 | 5.1.7 | CO2 - energy basis : |  | Input Data | mg/kW-hr
473 |  | CO2 - volume basis : |  | Input Data | mg/Nm³
474 | 5.1.7 | SOx - energy basis : |  | Input Data | gm/kW-hr
475 |  | SOx - volume basis : |  | Input Data | mg/Nm³
476 | 5.1.7 | Un-burnt hydrocarbon (UHC) - energy basis : |  | Input Data | mg/kW-hr
477 |  | Un-burnt hydrocarbon (UHC) - volume basis : |  | Input Data | mg/ Nm³
478 | 5.1.7 | Particulate matter (PM) - energy basis : |  | Input Data | mg/kW-hr
479 |  | Particulate matter (PM) - volume basis : |  | Input Data | mg/Nm³
480 |  | Emission data (75% load)
481 | 5.1.7 | NOx - energy basis : |  | Input Data | mg/kW-hr
482 |  | NOx - volume basis : |  | Input Data | mg/Nm³
483 | 5.1.7 | CO @ 5%O2 - energy basis : |  | Input Data | gm/kW-hr
484 |  | CO @ 5% O2 - volume basis : |  | Input Data | mg/Nm³
485 | 5.1.7 | CO2 - energy basis : |  | Input Data | gm/kW-hr
486 |  | CO2 - volume basis : |  | Input Data | mg/Nm³
487 | 5.1.7 | SOx - energy basis : |  | Input Data | mg/Nm³
488 |  | SOx - volume basis : |  | Input Data | mg/Nm³
489 | 5.1.7 | Un-burnt hydrocarbon (UHC) - energy basis : |  | Input Data | mg/kW-hr
490 |  | Un-burnt hydrocarbon (UHC) - volume basis : |  | Input Data | mg/Nm³
491 | 5.1.7 | Particulate matter (PM) - energy basis : |  | Input Data | mg/kW-hr
492 |  | Particulate matter (PM) - volume basis : |  | Input Data | mg/Nm³
493 |  | Emission data (50% load)
494 | 5.1.7 | NOx - energy basis : |  | Input Data | mg/kW-hr
495 |  | NOx - volume basis : |  | Input Data | mg/Nm³
496 | 5.1.7 | CO - energy basis : |  | Input Data | mg/kW-hr
497 |  | CO - volume basis : |  | Input Data | mg/Nm³
498 | 5.1.7 | CO2 - energy basis : |  | Input Data | mg/kW-hr
499 |  | CO2 - volume basis : |  | Input Data | mg/Nm³
500 | 5.1.7 | SOx - energy basis : |  | Input Data | mg/kW-hr
501 |  | SOx - volume basis : |  | Input Data | mg/Nm³
502 | 5.1.7 | Un-burnt hydrocarbon (UHC) - energy basis : |  | Input Data | mg/kW-hr
503 |  | Un-burnt hydrocarbon (UHC) - volume basis : |  | Input Data | mg/Nm³
504 | 5.1.7 | Particulate matter (PM) - energy basis : |  | Input Data | mg/kW-hr
505 |  | Particulate matter (PM) - volume basis : |  | Input Data | mg/Nm³
506 | 5.1.8 | Emission control & monitoring system : |  |  | Select |  |  | Select | T1: required; T2: not required
507 |  | Engine weights and dimensions
508 |  | Engine dry weight : |  | Input Data | Select |  |  | Select | bar: T1 to T2
509 |  | Engine operating weight : |  | Input Data | Select |  |  | Select | bar: T1 to T2
510 |  | Maintenance weights - heaviest component : |  | Input Data | Select |  |  | Select | bar: T1 to T2
511 |  | Engine dimensions (LXWXH) : |  | Input Data | Select |  |  | Select | bar: T1 to T2
Public Review Draft
Public Review Draft
Public Review Draft
Public Review Draft
Public Review Draft

## Supplement
Row |  | S-711D Data Sheet for Diesel Engines | Issue
2 | Tag No. : | Insert Tag Number
3 | Service : | Insert Service Description |  | Default
4 | PURCHASE ORDER SPECIFIC REQUIREMENTS
5 | Delete this sheet if not required
6
7
8
9
10
11
12
13
14
15
16
17
18
19
20
21
22
23
24
25
26
27
28
29
30
31
32
33
34
35
36
37
38
39
40
41
42
43
44
45
46
47
48
49
50
51
52
53
54
55
56
57
58
59
60
61
62
63
64
65
66
67
68
69
70
71
72
73
74
75
76
77
78
79
80
81
82
83
84
85
86
87
88
89
90
91
92
93
94
95
Public Review Draft

## Backcover
Public Review Draft