## Front & Preliminaries
|  |  |  | SPECIFICATION | October
|  |  |  | S-739D | 2021
Procurement Data Sheet for
Pressure Regulators
Revision history
| VERSION | DATE | PURPOSE
| 0.1 | October 2021 | Issued for Public Review
Acknowledgements
This IOGP Specification was prepared by a Joint Industry Programme 33
Standardization of Equipment Specifications for Procurement organized
by IOGP with support by the World Economic Forum (WEF).
Disclaimer
Whilst every effort has been made to ensure the accuracy of the information
contained in this publication, neither IOGP nor any of its Members past present or
future warrants its accuracy or will, regardless of its or their negligence, assume
liability for any foreseeable or unforeseeable use made thereof, which liability is
hereby excluded. Consequently, such use is at the recipient’s own risk on the basis
that any use by the recipient constitutes agreement to the terms of this disclaimer.
The recipient is obliged to inform any subsequent recipient of such terms.
Please note that this publication is provided for informational purposes and
adoption of any of its recommendations is at the discretion of the user. Except as
explicitly stated otherwise, this publication must not be considered as a substitute
for government policies or decisions or reference to the relevant legislation relating
to information contained in it.
Where the publication contains a statement that it is to be used as an industry
standard, IOGP and its Members past, present, and future expressly disclaim all
liability in respect of all claims, losses or damages arising from the use or
application of the information contained in this publication in any industrial application.
Any reference to third party names is for appropriate acknowledgement of their
ownership and does not constitute a sponsorship or endorsement.
Copyright notice
The contents of these pages are © International Association of Oil & Gas Producers.
Permission is given to reproduce this report in whole or in part provided (i)
that the copyright of IOGP and (ii) the sources are acknowledged. All other rights are
reserved. Any other use requires the prior written permission of IOGP.
These Terms and Conditions shall be governed by and construed in accordance
with the laws of England and Wales. Disputes arising here from shall be exclusively
subject to the jurisdiction of the courts of England and Wales.
S-739D Data Sheet for
Pressure Regulators
Foreword
This specification was prepared under Joint Industry Programme 33 (JIP33) "Standardization of Equipment Specifications for Procurement" organized by the International Oil & Gas Producers Association (IOGP) with the support from the World Economic Forum (WEF). Companies from the IOGP membership participated in developing this specification to leverage and improve industry level standardization globally in the oil and gas sector. The work has developed a minimized set of supplementary requirements for procurement, with life cycle cost in mind, resulting in a common and jointly agreed specification, building on recognized industry and international standards.
Recent trends in oil and gas projects have demonstrated substantial budget and schedule overruns. The Oil and Gas Community within the World Economic Forum (WEF) has implemented a Capital Project Complexity (CPC) initiative which seeks to drive a structural reduction in upstream project costs with a focus on industry-wide, non-competitive collaboration and standardization. The CPC vision is to standardize specifications for global procurement for equipment and packages. JIP33 provides the oil and gas sector with the opportunity to move from internally to externally focused standardization initiatives and provide step change benefits in the sector's capital projects performance.
This specification has been developed in consultation with a broad user and supplier base to realize benefits from standardization and achieve significant project and schedule cost reductions.
The JIP33 work groups performed their activities in accordance with IOGP's Competition Law Guidelines (November 2020).
S-739D Data Sheet for
Pressure Regulators
Introduction
The purpose of this procurement data sheet is to define purchaser specific requirements for the procurement of pressure regulators in accordance with IOGP S-739 for application in the petroleum and natural gas industries. The procurement data sheet provides project specific requirements where the specification requires the purchaser to define an application specific requirement. It also includes information required by the purchaser for technical evaluation purposes. Additional purchaser supplied documents can be listed in the procurement data sheet to define scope and technical requirements for enquiry and purchase of the equipment.
This procurement data sheet shall be used in conjunction with the specification (IOGP S-739), information requirements specification (IOGP S-739L) and quality requirements specification (IOGP S-739Q) which together comprise the full set of specification documents. The introduction section in the specification provides further information on the purpose of each of these documents and the order of precedence for their use.
JIP33 Specification for Procurement Documents Procurement Data Sheet
Public Review Draft
Public Review Draft
Public Review Draft
Public Review Draft

## Procurement Data Sheet
Row | S-739D Procurement Data Sheet for Pressure Regulators | [6 empty] | Issue |  |  | Default
2 | Ref. Clause | Description | Purchaser requirement | Purchaser requirement UOM | Supplier offered value | Supplier offered UOM | Additional notes |  | Requirement CFIHOS ID | Equipment CFIHOS ID
3 |  | Identifier
4 |  | Tag number : | input data |  | input data
5 |  | Tag description : | input data |  | input data
6 |  | General
7 |  | Conformity assessment system (CAS) level : | D |  | D | [5 empty] | select | A | B | C | D
8 |  | Project country : | input data |  | input data
9 |  | Project region : | input data |  | input data
10 | 8.1.1 | Plant environmental location : | select |  | select | [5 empty] | select | offshore | marine coastal | subsea | buried | onshore
11 |  | Units of measurement : | select |  | select | [5 empty] | select | SI | US customary
12 | 6.1.1, 6.2.1, 6.2.2, 9.1.4.1, 9.2.1 | Normative reference base standard : | select |  | select | [5 empty] | select | IEC 60534 series | ANSI/ISA 75 Series and ANSI/FCI
13 | 10.1, 10.2, 10.3, 10.4, 8.1.1 | Minimum ambient temperature : | input data | select | input data | select |  |  |  |  | select | °C | °F
14 | 10.1, 10.2, 10.3, 10.4, 8.1.1 | Maximum ambient temperature : | input data | select | input data | select |  |  |  |  | select | °C | °F
15 | 10.1, 10.2, 10.3, 8.1.1 | Special environmental conditions : | input data |  | input data
16 |  | Regulator type : | select |  | select | [5 empty] | select | self-acting (direct operated) | pilot-operated
17 |  | Regulator action : | select |  | select | [5 empty] | select | pressure reducing | back pressure | differential pressure | tank blanketing
18 | 4.1 | Internal relief to atmosphere : | select |  | select | [5 empty] | select | yes | not acceptable
19 |  | Explosive atmospheres / Electrical explosion protection
20 |  | Hazardous area certification standard : | select |  | select | [5 empty] | select | IEC 60079 | NFPA 70 Art. 500 | NFPA 70 Art. 505 | not applicable
21 |  | Hazardous protection method : | input data |  | input data
22 |  | IEC 60079 / NFPA 70, Article 505
23 |  | Explosion hazard classification : | select |  | select | [5 empty] | select | non-hazardous | zone 2 | zone 1 | zone 0 | not applicable
24 |  | Explosion group : | select |  | select | [5 empty] | select | IIA | IIB | IIC | not applicable
25 |  | Temperature class : | select |  | select | [5 empty] | select | T1 | T2 | T3 | T4 | T5 | T6 | not applicable
26 |  | NFPA 70, Article 500
27 |  | Explosion hazard classification : | select |  | select | [5 empty] | select | non-hazardous | division 2 | division 1 | not applicable
28 |  | Explosion group : | select |  | select | [5 empty] | select | Class I Group A | Class I Group B | Class I Group C | Class I Group D | not applicable
29 |  | Temperature class : | select |  | select | [5 empty] | select | T1 | T2 | T2A | T2B | T2C | T2D | T3 | T3A | T3B | T3C | T4 | T4A | T5 | T6 | not applicable
30 |  | Pipe
31 |  | Line size : | input data | select | input data | select |  |  |  |  | select | T1: DN; T2: NPS
32 |  | Line schedule : | input data |  | input data
33 | 10.4, 8.1.2 | Pipe material : | input data |  | input data
34 | 10.4, 8.1.2 | Piping class : | input data |  | input data
35 | 10.1, 10.4 | Pipe insulation thickness : | input data | select | input data | select |  |  |  |  | select | bar: T1 to T2
36 |  | Process inputs
37 | 4.1, 6.1.1, 8.1.1 | Process fluid : | input data |  | input data
38 | 6.1.1 | Fluid state : | input data |  | input data
39 | 4.1, 6.1.1, 8.1.1 | Service : | select |  | select | [5 empty] | select | T1: general; T2: corrosive
40 | 6.1.1, 8.1.1, 8.4 | Sour service : | select |  | select | [5 empty] | select | T1: NACE MR0175/ISO 15156; T2: NACE MR0103/ISO 17945; T3: not applicable
41 | 8.1.1, 8.4 | H₂S content : | input data | % | input data | %
42 | 8.1.1, 8.4 | CO₂ content : | input data | % | input data | %
43 | 4.3, 5.2.1, 5.2.2, 5.5.2, 5.5.3, 8.1.1, 8.4, 9.1.4.1 | Design pressure : | input data | select | input data | select |  |  |  |  | select | T1: kPag; T2: psig
44 | 4.3, 5.2.1, 5.2.2, 5.5.2, 5.5.3, 8.1.1, 8.4 | Design temperature : | input data | select | input data | select |  |  |  |  | select | bar: T1 to T2
45 | 6.1.1 | Minimum flow rate : | input data | select | input data | select |  |  |  |  | select | kg/h | m3/h | lb/h | ft3/h
46 | 6.1.1 | Normal flow rate : | input data | select | input data | select |  |  |  |  | select | kg/h | m3/h | lb/h | ft3/h
47 | 6.1.1 | Maximum flow rate : | input data | select | input data | select |  |  |  |  | select | kg/h | m3/h | lb/h | ft3/h
48 | 6.1.1 | Inlet pressure at minimum flow : | input data | select | input data | select |  |  |  |  | select | T1: kPag; T2: psig
49 | 6.1.1 | Inlet pressure at normal flow : | input data | select | input data | select |  |  |  |  | select | T1: kPag; T2: psig
50 | 6.1.1 | Inlet pressure at maximum flow : | input data | select | input data | select |  |  |  |  | select | T1: kPag; T2: psig
51 | 6.1.1 | Pressure drop at minimum flow : | input data | select | input data | select |  |  |  |  | select | T1: kPa; T2: psi
52 | 6.1.1 | Pressure drop at normal flow : | input data | select | input data | select |  |  |  |  | select | T1: kPa; T2: psi
53 | 6.1.1 | Pressure drop at maximum flow : | input data | select | input data | select |  |  |  |  | select | T1: kPa; T2: psi
54 | 6.1.1 | Inlet specific gravity at minimum flow : | input data |  | input data
55 | 6.1.1 | Inlet specific gravity at normal flow : | input data |  | input data
56 | 6.1.1 | Inlet specific gravity at maximum flow : | input data |  | input data
57 | 6.1.1 | Inlet temperature at minimum flow : | input data | select | input data | select |  |  |  |  | select | bar: T1 to T2
58 | 6.1.1 | Inlet temperature at normal flow : | input data | select | input data | select |  |  |  |  | select | bar: T1 to T2
59 | 6.1.1 | Inlet temperature at maximum flow : | input data | select | input data | select |  |  |  |  | select | bar: T1 to T2
60 | 6.1.1 | Inlet viscosity at minimum flow : | input data | select | input data | select |  |  |  |  | select | bar: T1 to T2
61 | 6.1.1 | Inlet viscosity at normal flow : | input data | select | input data | select |  |  |  |  | select | bar: T1 to T2
62 | 6.1.1 | Inlet viscosity at maximum flow : | input data | select | input data | select |  |  |  |  | select | bar: T1 to T2
63 | 6.1.1 | Inlet vapour pressure at minimum flow : | input data | select | input data | select |  |  |  |  | select | T1: kPaa; T2: psia
64 | 6.1.1 | Inlet vapour pressure at normal flow : | input data | select | input data | select |  |  |  |  | select | T1: kPaa; T2: psia
65 | 6.1.1 | Inlet vapour pressure at maximum flow : | input data | select | input data | select |  |  |  |  | select | T1: kPaa; T2: psia
66 | 6.1.1 | Critical pressure : | input data | select | input data | select |  |  |  |  | select | T1: kPaa; T2: psia
67 | 6.1.1 | Critical temperature : | input data | select | input data | select |  |  |  |  | select | bar: T1 to T2
68 | 6.1.1 | Maximum shutoff differential pressure : | input data | select | input data | select |  |  |  |  | select | T1: kPa; T2: psi
69 | 6.1.1 | Specific heat ratio at minimum flow : | input data |  | input data
70 | 6.1.1 | Specific heat ratio at normal flow : | input data |  | input data
71 | 6.1.1 | Specific heat ratio at maximum flow : | input data |  | input data
72 | 6.1.1 | Compressibility factor at minimum flow : | input data |  | input data
73 | 6.1.1 | Compressibility factor at normal flow : | input data |  | input data
74 | 6.1.1 | Compressibility factor at maximum flow : | input data |  | input data
75 | 6.1.1 | Molecular weight at minimum flow : | input data | select | input data | select |  |  |  |  | select | T1: g/mole; T2: lb/mole
76 | 6.1.1 | Molecular weight at normal flow : | input data | select | input data | select |  |  |  |  | select | T1: g/mole; T2: lb/mole
77 | 6.1.1 | Molecular weight at maximum flow : | input data | select | input data | select |  |  |  |  | select | T1: g/mole; T2: lb/mole
78 |  | Fail position : | select |  | select | [5 empty] | select | T1: fail-open; T2: fail-close; T3: not applicable
79 |  | Set point : | input data | select | input data | select |  |  |  |  | select | T1: kPag; T2: psig
80 |  | Main valve
81 |  | Body and bonnet
82 |  | Inlet/outlet size : | input data | select | input data | select |  |  |  |  | select | T1: DN; T2: NPS
83 | 4.3, 5.2.1, 5.2.2 | Pressure class : | select |  | select | [5 empty] | select | Cl-150 | Cl-300 | Cl-600 | Cl-900 | Cl-1500
84 |  | End connection type : | select |  | select | [5 empty] | select | T1: flanged; T2: welded; T3: screwed
85 |  | Flange facing : | input data |  | input data
86 |  | Flange facing finish : | input data |  | input data
87 | 8.2.1, Table 1 to Table 7 | Body and bonnet material : | select |  | select | [5 empty] | select | normal temperature carbon steel (sweet) | normal temperature carbon steel (sour) | low temperature carbon steel (sour) | low temperature carbon steel (sweet) | 316 stainless steel | 22Cr duplex stainless steel | 25Cr duplex stainless steel
88 | 8.2.1, Table 1 to Table 7 | Body/bonnet bolting and nuts material : | select |  | select | [5 empty] | select | normal temperature carbon steel (sweet) | normal temperature carbon steel (sour) | low temperature carbon steel (sour) | low temperature carbon steel (sweet) | 316 stainless steel | 22Cr duplex stainless steel | 25Cr duplex stainless steel
89 | 8.1.7 | Gasket material : | input data |  | input data
90 | 5.5.2, 5.5.3 | Packing material : | input data |  | input data
91 |  | Trim
92 | 8.1.7, 8.2.1, Table 1 to Table 7 | Closure member material : | input data |  | input data
93 | 8.2.1, Table 1 to Table 7 | Seat material : | input data |  | input data
94 | Table 1 to Table 7 | Hardfacing/coating : | input data |  | input data
95 | 8.2.1, Table 1 to Table 7 | Stem material : | input data |  | input data
96 |  | Noise abatement trim : | select |  | select | [5 empty] | select | T1: yes; T2: no
97 |  | Pilot valve
98 | 8.1.7 | Body and case material : | input data |  | input data
99 | 8.1.7 | Plug material : | input data |  | input data
100 | 8.1.7 | plug stem material : | input data |  | input data
101 |  | Actuator
102 |  | Spring range : | input data | select | input data | select |  |  |  |  | select | T1: kPag; T2: psig
103 | 8.1.7, 8.2.3 | Spring material (if wetted) : | input data |  | input data
104 | 8.2.3, Table 8 | Casing/cylinder material : | input data |  | input data
105 | 8.2.3, Table 8 | Diaphragm material : | input data |  | input data
106 | 8.2.3, Table 8 | Yoke material : | input data |  | input data | [5 empty] | select | T1: high tensile cast; T2: ductile iron
107 |  | Handwheel : | not required |  | not required | [5 empty] | select | T1: required; T2: not required
108 |  | Travel stop : | select |  | select | [5 empty] | select | T1: adjustable; T2: non-adjustable; T3: not required
109 |  | Performance requirements
110 |  | Noise threshold limit : | input data | dBA | input data | dBA
111 | 6.3, 9.2.1 | Leakage class : | input data |  | input data
112 |  | Supplementary test
113 | 9.2.1 | Seat leakage test : | select |  | select | [5 empty] | select | T1: required; T2: not required
114 |  | Surface protection
115 | 10.1, 10.2, 10.3 | Atmospheric corrosivity category : | select |  | select | [5 empty] | select | C1 | C2 | C3 | C4 | C5 | CX
116 | 10.1, 10.2, 10.3 | Surface protection durability category : | medium (M) 7 to 15 years |  | medium (M) 7 to 15 years | [5 empty] | select | T1: medium (M) 7 to 15 years; T2: high (H) 15 to 25 years; T3: very high (VH) +25 years
117 |  | Paint colour : | manufacturer's standard |  | manufacturer's standard | [5 empty] | select | T1: manufacturer's standard; T2: other
118 |  | Miscellaneous
119 | 5.6 | Tubing and fittings material : | select |  | select | [5 empty] | select | T1: 316 stainless steel; T2: alloy 254 (6 Mo); T3: other
120 |  | Manufacturer and model number
121 |  | Manufacturer : | input data |  | input data
122 |  | Valve model number : | input data |  | input data
123 |  | Actuator model number : | input data |  | input data
124 |  | Pilot model number : | input data |  | input data
Public Review Draft
Public Review Draft
Public Review Draft
Public Review Draft
Note on C4: Specify the control valve tag from the PID or the process data sheet.
Note on C5: Specify the functional description of the tag.
Note on C7: Select the CAS level to be applied in IOGP S-739Q, Annex A.
Note on C8: The country in which the application is located.
Note on C9: Geographic location of the project within a country which determines the applicability of local regulatory requirements.
Note on C10: Describe the location of the facility (e.g. offshore, marine coastal, subsea, etc) where the equipment is permanently installed.
Note on C11: Select SI or US customary units based on the project philosophy.
Note on C12: Specify the required standard based on the project requirement (e.g. for North American location, select ISA 75 series and ANSI/FCI; for Europe, select IEC).
Note on C13: Specify the minimum ambient temperature as per design data.
Note on C14: Specify the maximum ambient temperature as per design data.
Note on C15: Indicate special conditions arising from the installation location (e.g. wet salt accumulation, sea water spray conditions, dust concentration, particle size distribution).
Note on C16: Specify the type based on accuracy and capacity requirement for the application.
Note on C17: Specify the action required based on the process application.
Note on C18: Provide whether the quoted valve has internal relief or not based on process fluid.
Note on C20: Specify the hazardous area certification standard based on the project philosophy.
Note on C21: Specify the required protection method (e.g. Exia for positioners, Exe for termination box based on the project philosophy).
Note on C23: Specify the hazardous zone in which the functional or physical object is expected to operate.
Note on C24: Specify the gas group classification of the physical object in accordance with IEC 60079 or NFPA 70, Article 505.
Note on C25: Specify the temperature classification of the physical object in accordance with IEC 60079 or NFPA 70, Article 505.
Note on C27: Specify the hazardous classified location in which the functional or physical object is expected to operate.
Note on C28: Specify the gas group classification of the physical object in accordance with IEC 60079 or NFPA 70, Article 500.
Note on C29: Specify the temperature classification of the physical object in accordance with NFPA 70, Article 500.
Note on C31: Specify the line size from the PID.
Note on C32: Specify the line schedule from the piping class.
Note on C33: Specify the pipe material from the piping class.
Note on C34: Specify the piping class as per the PID.
Note on C35: Specify the pipe insulation thickness from the piping class.
Note on C37: Specify the process fluid as per the process data sheet and in the "Additional Notes" column, indicate whether the fluid is flammable or non-flammable.
Note on C38: Specify the fluid state as per the process data sheet.
Note on C39: Specify the service based on the process data sheet. Indicate the user definition for lethal and toxic service so that the manufacturer clearly understands the importance of the service.
Note on C40: For offshore, select ANSI/NACE MR0175/ISO 15156. For onshore, select ANSI/NACE MR0103/ISO 17945.
Note on C41: Specify the H₂S content % by volume.
Note on C42: Specify the CO₂ content % by volume.
Note on C43: Specify the design pressure as per the process data sheet.
Note on C44: Specify the design temperature as per the process data sheet.
Note on C45: Specify the minimum flow rate as per the process data sheet.
Note on C46: Specify the normal flow rate as per the process data sheet.
Note on C47: Specify the maximum flow rate as per the process data sheet.
Note on C48: Specify the inlet pressure at minimum flow rate as per the process data sheet.
Note on C49: Specify the inlet pressure at normal flow rate as per the process data sheet.
Note on C50: Specify the inlet pressure at maximum flow rate as per the process data sheet.
Note on C51: Specify the pressure drop at minimum flow rate as per the process data sheet.
Note on C52: Specify the pressure drop at normal flow rate as per the process data sheet.
Note on C53: Specify the pressure drop at maximum flow rate as per the process data sheet.
Note on C54: Specify the Inlet specific gravity at minimum flow as per the process data sheet.
Note on C55: Specify the Inlet specific gravity at normal flow as per the process data sheet.
Note on C56: Specify the Inlet specific gravity at maximum flow as per the process data sheet.
Note on C57: Specify the inlet temperature at minimum flow rate as per the process data sheet.
Note on C58: Specify the inlet temperature at normal flow rate as per the process data sheet.
Note on C59: Specify the inlet temperature at maximum flow rate as per the process data sheet.
Note on C60: Specify the inlet viscosity at minimum flow rate as per the process data sheet.
Note on C61: Specify the inlet viscosity at normal flow rate as per the process data sheet.
Note on C62: Specify the inlet viscosity at maximum flow rate as per the process data sheet.
Note on C63: Specify the inlet vapour pressure at minimum flow rate as per the process data sheet.
Note on C64: Specify inlet vapour pressure at normal flow rate as per process data sheet.
Note on C65: Specify the inlet vapour pressure at maximum flow rate as per the process data sheet.
Note on C66: specify the critical pressure as per the process data sheet.
Note on C67: Specify the critical temperature as per the process data sheet.
Note on C68: Specify the maximum shutoff differential pressure from the process data sheet.
Note on C69: Specify the specific heat ratio at minimum flow rate as per the process data sheet.
Note on C70: Specify the specific heat ratio at normal flow rate as per the process data sheet.
Note on C71: Specify the specific heat ratio at maximum flow rate as per the process data sheet.
Note on C72: Indicate the compressibility factor at minimum flow rate as per the process data sheet.
Note on C73: Specify the compressibility factor at normal flow rate as per the process data sheet.
Note on C74: Specify the compressibility factor at maximum flow rate as per the process data sheet.
Note on C75: Specify the molecular weight at minimum flow rate as per the process data sheet.
Note on C76: Specify the molecular weight at normal flow rate as per the process data sheet.
Note on C77: Specify the molecular weight at maximum flow rate as per the process data sheet.
Note on C78: For critical services such as flammable fluids, chemicals or instrument air services, fail action may be required. Specify fail action for such services based on process input.
Note on C82: Manufacturer to provide the valve inlet/outlet size based on the sizing calculation.
Note on C83: Specify the pressure class based on the piping class.
Note on C84: Specify the end connection type based on piping specification.
Note on C85: Specify the required flange facing e.g. RF, RTJ as per piping specification.
Note on C86: Specify the required flange facing as per piping specification.
Note on C87: Specify the body/bonnet material based on the piping class base material.
Note on C88: Specify the body/bonnet bolting and nuts material based on the piping class base material.
Note on C89: Manufacturer to specify the gasket material.
Note on C90: Manufacturer to specify the packing material based on the design temperature. Purchaser to verify the quoted material.
Note on C92: Specify the closure member material based on the piping class base material specified in Table 1 to Table 7.
Note on C93: Specify the seat material based on the piping class base material specified in Table 1 to Table 7.
Note on C94: Manufacturer to provide the type of hardfacing offered based on the severity of the application.
Note on C95: Specify the stem material specified in Table 1 to Table 7.
Note on C98: Specify the body and case material based on the piping class base material.
Note on C99: Specify the plug material based on the piping class base material.
Note on C100: Specify the stem plug material based on the piping class base material.
Note on C102: Manufacturer to provide the offered spring range based on the selection.
Note on C103: Manufacturer to provide the selected spring material.
Note on C104: Specify the casing/cylinder material specified in Table 8 or as per manufacturer standard to suit the process fluid.
Note on C105: Specify the diaphragm material suitable for the process fluid or ask the manufacturer to provide a material suitable for the process fluid.
Note on C106: Manufacturer to confirm the yoke material specified in Table 8.
Note on C107: Specify yes, if handwheel is required for set point adjustment.
Note on C108: Specify whether limit stop is required or not. Also, indicate the percentage or degree travel for stop position based on sizing calculation.
Note on C110: Specify the noise threshold limit as per the project noise philosophy and based on continuous, intermittent or infrequent service of the application.
Note on C111: Specify leakage class as per process data sheet based IEC or ISA adoption of standards only if the application warrants specific leakage class. No need to specify any leakage class for general applications.
Note on C113: Specify seat leakage test if requested in the process data sheet.
Note on C115: Specify the atmospheric corrosivity category in accordance with ISO 12944-2
Note on C116: Specify the surface durability category in accordance with ISO 12944-1, 5.5. The durability range is not a “guarantee time”. Durability is a technical consideration/planning parameter that can help the owner set up a maintenance programme.
Note on C117: Where the manufacturer's standard paint colour is unacceptable, specify the paint colour in the "Additional notes" column.
Note on C119: If "other" is chosen, specify the tubing material specified in Table 2 of IOGP S-716.
Note on C121: Provide manufacturer's name during bid evaluation stage.
Note on C122: Manufacturer to provide the model number of the offered regulator prior to purchase order.
Note on C123: Manufacturer to provide the model number of actuator prior to purchase order.
Note on C124: Manufacturer to provide the pilot model number prior to purchase order.

## Supplement
Row |  | S-739D Procurement Data Sheet for Pressure Regulators | Issue
2 | PURCHASE ORDER SPECIFIC REQUIREMENTS
3 | Delete this sheet if not required
4
5
6
9
8
9
10
11
12
13
14
15
16
17
18
19
20
21
22
23
24
25
26
27
28
29
30
31
32
33
34
35
36
37
38
39
40
41
42
43
44
45
46
47
48
49
50
51
52
53
54
55
56
57
58
59
60
61
62
63
64
65
66
67
68
69
70
71
72
73
74
75
76
77
78
79
80
81
82
83
84
85
86
87
88
89
90
91
92
93
Public Review Draft

## Guidance
S-739D Procurement Data Sheet for
Pressure Regulators
Guidance on the use of this procurement data sheet
To be used in conjunction with :
IOGP S-739 Specification for Pressure Regulators.
This procurement data sheet is designed to be used in MS Excel electronic format by the purchaser and the supplier.
This procurement data sheet, completed with requested values, should be delivered back to the purchaser by using the procurement data sheet template or other mutually agreed method.
Ref. Clause provides reference back to the parent standard or the supplementary specification where relevant.
Guidance specific to an item may be provided as a note in the description. This guidance is meant to provide a better understanding of the procurement data sheet item and/or an explanation of how to complete the input.
Additional notes may be used by the purchaser or supplier to provide additional information pertinent to the specification or supply of the equipment.
Issue should be used by the purchaser for revision purposes. After the first issue, for each subsequent revision of the procurement data sheet that is issued to suppliers for enquiry or purchase, the purchaser should use this column to denote that the data on a specific row has been updated since the previous revision. This enables the supplier to easily identify where changes have been made.
Default values (if applicable) have been set according to essential minimum requirements as an integral part of this specification and should only be changed where specific justification can be provided.
The Supplement worksheet is provided in an open format for application of specific items not covered in the main part of the procurement data sheet. This worksheet is not intended to modify requirements defined in the specification.
Purchaser requirement and Purchaser requirement UOM specify the functional and early design requirements of the equipment. Specified requirements allow the supplier to provide an offer to the purchaser.
Supplier offered value and Supplier offered UOM are used by the supplier to declare the offered value. Where the offered product characteristic differs from the Purchaser requirement, the cell shading is automatically updated (by conditional formatting) to highlight the deviation from the Purchaser requirement.
Requirement CFIHOS ID and Equipment CFIHOS ID are prepopulated and hidden in columns K and L of the procurement data sheet worksheet. The purpose of the CFIHOS IDs is to enable information exchange in a data-centric manner.
Legend
select | Purchaser completed, drop-down list of pre-defined values (may be prepopulated with a default value)
input data | Purchaser completed data entry
select | Supplier completed, drop-down list of pre-defined values
input data | Supplier completed data entry
select | Either supplier or purchaser completed, drop-down list of predefined values (may be prepopulated with a default value)
input data | Either supplier or purchaser completed data entry
select | Selection of units from a pre-defined drop-down list
select | No input expected
input data | No input expected
UOM | Fixed unit of measure
UOM | Fixed unit of measure
No unit of measure (null)
Configuration of purchaser and supplier input columns
The following table, to be read alongside the above legend, shows the possible combinations of relationships between purchaser requirement and supplier offered values.
Purchaser requirement |  | Purchaser requirement UOM | Supplier offered value | Supplier offered UOM
select |  | select | select | select
input data |  | select | input data | select
select |  | UOM | select | UOM
input data |  | UOM | input data | UOM
select |  |  | select
input data |  |  | input data
select |  | select | select | select
input data |  | select | input data | select
select |  | UOM | select | UOM
input data |  | UOM | input data | UOM
select |  |  | select
input data |  |  | input data
select |  | select | select | select
input data |  | select | input data | select
select |  | UOM | select | UOM
input data |  | UOM | input data | UOM
select |  |  | select
input data |  |  | input data
Public Review Draft
Public Review Draft

## Back Cover
Month XXXX
Public Review Draft