## Front & Preliminaries
|  |  |  | SPECIFICATION | December
|  |  |  | S-747D | 2021
Procurement Data Sheet for
High-voltage AC Drive Systems
Revision history
| VERSION | DATE | PURPOSE
| 0.1 | December 2021 | Issued for Public Review
Acknowledgements
This IOGP Specification was prepared by a Joint Industry Programme 33
Standardization of Equipment Specifications for Procurement organized
by IOGP with support by the World Economic Forum (WEF).
Disclaimer
Whilst every effort has been made to ensure the accuracy of the information
contained in this publication, neither IOGP nor any of its Members past present or
future warrants its accuracy or will, regardless of its or their negligence, assume
liability for any foreseeable or unforeseeable use made thereof, which liability is
hereby excluded. Consequently, such use is at the recipient’s own risk on the basis
that any use by the recipient constitutes agreement to the terms of this disclaimer.
The recipient is obliged to inform any subsequent recipient of such terms.
Please note that this publication is provided for informational purposes and
adoption of any of its recommendations is at the discretion of the user. Except as
explicitly stated otherwise, this publication must not be considered as a substitute
for government policies or decisions or reference to the relevant legislation relating
to information contained in it.
Where the publication contains a statement that it is to be used as an industry
standard, IOGP and its Members past, present, and future expressly disclaim all
liability in respect of all claims, losses or damages arising from the use or
application of the information contained in this publication in any industrial application.
Any reference to third party names is for appropriate acknowledgement of their
ownership and does not constitute a sponsorship or endorsement.
Copyright notice
The contents of these pages are © International Association of Oil & Gas Producers.
Permission is given to reproduce this report in whole or in part provided (i)
that the copyright of IOGP and (ii) the sources are acknowledged. All other rights are
reserved. Any other use requires the prior written permission of IOGP.
These Terms and Conditions shall be governed by and construed in accordance
with the laws of England and Wales. Disputes arising here from shall be exclusively
subject to the jurisdiction of the courts of England and Wales.
S-747D Data Sheet for
High-voltage AC Drive Systems
Foreword
This specification was prepared under Joint Industry Programme 33 (JIP33) "Standardization of Equipment Specifications for Procurement" organized by the International Oil & Gas Producers Association (IOGP) with the support from the World Economic Forum (WEF). Companies from the IOGP membership participated in developing this specification to leverage and improve industry level standardization globally in the oil and gas sector. The work has developed a minimized set of supplementary requirements for procurement, with life cycle cost in mind, resulting in a common and jointly agreed specification, building on recognized industry and international standards.
Recent trends in oil and gas projects have demonstrated substantial budget and schedule overruns. The Oil and Gas Community within the World Economic Forum (WEF) has implemented a Capital Project Complexity (CPC) initiative which seeks to drive a structural reduction in upstream project costs with a focus on industry-wide, non-competitive collaboration and standardization. The CPC vision is to standardize specifications for global procurement for equipment and packages. JIP33 provides the oil and gas sector with the opportunity to move from internally to externally focused standardization initiatives and provide step change benefits in the sector's capital projects performance.
This specification has been developed in consultation with a broad user and supplier base to realize benefits from standardization and achieve significant project and schedule cost reductions.
The JIP33 work groups performed their activities in accordance with IOGP's Competition Law Guidelines (November 2020).
S-747D Data Sheet for
High-voltage AC Drive Systems
Introduction
The purpose of this procurement data sheet is to define purchaser specific requirements for the procurement of high-voltage AC drive systems in accordance with IOGP S-747 for application in the petroleum and natural gas industries. The procurement data sheet provides project specific requirements where the specification requires the purchaser to define an application specific requirement. It also includes information required by the purchaser for technical evaluation purposes. Additional purchaser supplied documents can be listed in the procurement data sheet to define scope and technical requirements for enquiry and purchase of the equipment.
This procurement data sheet shall be used in conjunction with the specification (IOGP S-747), information requirements specification (IOGP S-747L) and quality requirements specification (IOGP S-747Q) which together comprise the full set of specification documents. The introduction section in the specification provides further information on the purpose of each of these documents and the order of precedence for their use.
JIP33 Specification for Procurement Documents Procurement Data Sheet
Public Review Draft
Public Review Draft
Public Review Draft
Public Review Draft

## Procurement Data Sheet
Row | S-747D Procurement Data Sheet for High-voltage AC Drive Systems | [6 empty] | Issue
2 | Ref. Clause | Description | Purchaser requirement | Purchaser requirement UOM | Supplier offered value | Supplier offered UOM | Additional notes |  | Requirement CFIHOS ID | Equipment CFIHOS ID
3 |  | GENERAL
4 | Table 22 | BDM tag number : | input data |  | input data
5 | Table 22 | BDM tag description : | input data |  | input data
6 | Table 22 | Purchase order : | input data |  | input data
7 | Table 22 | BDM/CDM supplier : | input data |  | input data
8 | Table 22 | BDM model number : | input data |  | input data
9 | 9.4.10 | Driven equipment type : | select |  | select | [5 empty] | select | centrifugal pump | centrifugal fan | centrifugal compressor | reciprocating pump | reciprocating compressor | thruster drive | other
10 | Table 22 | Minimum BDM rated apparent power (applicable for retrofit procurement only) : | input data | kVA | input data | kVA
11 | Table 22 | BDM rated output voltage (applicable for retrofit procurement only) : | input data | V | input data | V
12 |  | PROJECT REQUIREMENTS
13 |  | Conformity assessment system (CAS) level : | D |  | D | [5 empty] | select | A | B | C | D
14 | 9.1.4, 9.1.5 | Project country : | input data |  | input data
15 | 9.1.4, 9.1.5 | Project region : | input data |  | input data
16 | 9.1.5, 9.1.6 | Marine certification (additional) : | not applicable |  | not applicable | [5 empty] | select | DNV-GL | Lloyds | ABS/USCG | other | not applicable
17 |  | ENVIRONMENTAL CONDITIONS - STORAGE AND TRANSPORTATION
18 | 5.9.3.1 | Minimum ambient temperature (storage and transportation) : | input data | °C | input data | °C
19 | 5.9.3.1 | Maximum ambient temperature (storage and transportation) : | input data | °C | input data | °C
20 | 5.9.3.1 | Maximum relative humidity (storage and transportation) : | input data | % | input data | %
21 | 5.9.3.1 | Temperature at which relative humidity is specified (storage and transportation) : | input data | °C | input data | °C
22 | 5.9.3.1 | Storage site : | select |  | select | [5 empty] | select | indoor-climate controlled (humidity and temperature) | indoor-temperature controlled only | indoor-natural ventilation | outdoor | other
23 |  | ENVIRONMENTAL CONDITIONS - OPERATION
24 | 8.3.3.1.11, 9.3.1 | Minimum ambient temperature (operation) : | input data | °C | input data | °C
25 | 8.3.3.1.11, 9.3.1 | Maximum ambient temperature (operation) : | input data | °C | input data | °C
26 | 9.3.1 | Maximum relative humidity (operation) : | input data | % | input data | %
27 | 9.3.1 | Temperature at which relative humidity is specified (operation) : | input data | °C | input data | °C
28 | 9.3.1 | Maximum altitude (operation) : | input data | m | input data | m
29 | 9.3.1 | Seismic spectral response acceleration at short period (SDS) in accordance with ACSE 7 : | input data | SDS | input data | SDS
30 | 9.3.1 | Seismic activity zone in accordance with IEC 60721-2-6 : | select |  | select | [5 empty] | select | Zone 1 | Zone 2 | Zone 3 | Zone 4 | not applicable
31 | 9.3.1 | Additional or unusual conditions (operation) : | input data |  | input data
32 |  | INSTALLATION
33 | 9.1.4, 9.1.5 | Location/area : | select |  | select | [5 empty] | select | onshore | offshore-fixed | offshore-floating | marine (ship)
34 | 8.3.3.1.11 | Location environment : | indoor conditioned |  | indoor conditioned | [5 empty] | select | indoor conditioned | indoor unconditioned | outdoor unconditioned
35 | 8.2.2.2 | Front access clearance dimensions for operation and maintenance : | input data | mm | input data | mm
36 | 8.2.2.2 | Side clearance (if required) : | input data | mm | input data | mm
37 | 8.2.2.2 | Rear clearance (if required) : | input data | mm | input data | mm
38 |  | SAFETY
39 | Table 22 | Degree of protection (with doors and/or covers closed) for HV compartment : | IP31H |  | IP31H | [5 empty] | select | IP31H | IP42H | IP54H | manufacturer standard
40 |  | Local language for caution/danger/warning labels : | input data |  | input data
41 | 10.1 | Impact indicator and data logger required : | select |  | select | [5 empty] | select | yes | no
42 | 10.4 | Provision for external connection of temporary power supply during storage required : | select |  | select | [5 empty] | select | yes | no
43 | 5.9.2.5 | BDM/CDM maximum sound pressure level at 1 m distance : | manufacturer standard | dBA | manufacturer standard | dBA |  |  |  |  | select | manufacturer standard | other
44 |  | BDM/CDM CONFIGURATION
45 | 5.2.1 | BDM configuration : | select |  | select | [5 empty] | select | VSI | CSI | LCI
46 | 5.2.1 | BDM topology : | select |  | select | [5 empty] | select | converter and inverter | converter and inverter with resistive braking | common DC link | converter and inverter with AIC or AFE
47 | 5.2.1 | BDM converter pulses : | select |  | select | [5 empty] | select | 18 | 24 | 36 | other
48 | 5.2.1 | BDM quadrant capability : | two quadrants |  | two quadrants | [5 empty] | select | two quadrants | four quadrants
49 | 5.2.4.1 | BDM/CDM cooling method : | select |  | select | [5 empty] | select | air-cooled | water-cooled
50 | 9.2.5.2 | Continued operation with single earth fault required : | no |  | no | [5 empty] | select | yes | no
51 | 8.3.2.2 | Upstream switchboard feeder disconnect device : | select |  | select | [5 empty] | select | vacuum circuit breaker | SF6 circuit breaker | vacuum contactor and fused isolating switch | other
52 | 8.3.2.2 | Maximum opening time of disconnect device in upstream switchboard feeder : | input data | mSec | input data | mSec
53 | 8.3.8 | BDM/CDM output isolating device : | select |  | select | [5 empty] | select | vacuum circuit breaker | SF6 circuit breaker | vacuum contactor | off load isolating switch | none
54 | 8.3.8, 8.6.7 | Earthing switch : | select |  | select | [5 empty] | select | input side | output side | both input and output side | not applicable
55 |  | BDM COOLING SYSTEM
56 | 8.3.3.3.5 | BDM cooling water type : | select |  | select | [5 empty] | select | not applicable | fresh water | sea water | other
57 | 8.3.3.3.5 | Heat exchanger location : | select |  | select | [5 empty] | select | indoor | adjacent compartment of BDM line-up | indoor | separate from BDM enclosure | open ventilated area | outdoor | not applicable
58 | 8.3.3.1.2 | Heat exchanger redundancy required : | no |  | no | [5 empty] | select | yes | no | not applicable
59 | 8.3.3.3.6 | Cooling liquid inlet temperature : | input data | °C | input data | °C
60 | 8.3.3.3.6 | Cooling liquid supply pressure : | input data | bar | input data | bar
61 | 8.3.3.3.6 | Cooling liquid flow rate : | input data | m3/hr | input data | m3/hr
62 | 8.3.3.3.6 | Redundancy of conductivity sensors required : | select |  | select | [5 empty] | select | yes | no | not applicable
63 |  | BDM SPECIAL FEATURES
64 |  | Integrated safe torque off function (STO) module for explosive atmospheres required : | no |  | no | [5 empty] | select | yes | no | not applicable
65 |  | Integrated thermistor protection (SMT) module for explosive atmospheres required : | no |  | no | [5 empty] | select | yes | no | not applicable
66 |  | SIL level for safety functions : | select |  | select | [5 empty] | select | SIL 2 | SIL 3 | not applicable
67 |  | Thermal monitoring of bus bar joints and cable connections : | select |  | select | [5 empty] | select | non-contact infrared sensors monitoring | infrared windows | not applicable
68 | 9.2.3.1, 9.3.1 | Active VAr control required : | select |  | select | [5 empty] | select | yes | no | not applicable
69 | 9.2.6.1 | BDM remote access software and hardware required : | select |  | select | [5 empty] | select | yes (software with read/write access) | yes (hardware and software with read/write access) | no
70 |  | BDM/CDM ENCLOSURE
71 | 8.2.4.1, 8.2.4.2, 8.2.4.3, 8.2.4.5, 8.2.4.6, 8.2.4.7, 8.2.4.8, 8.2.4.9 | IAC required for BDM/CDM : | select |  | select | [5 empty] | select | arcing class A | arcing class B | not applicable
72 | 8.2.4.1 | Arc flash detection sensor type : | select |  | select | [5 empty] | select | not applicable | current | light | sound | light + current | light + sound
73 | Table 22 | Overall enclosure dimensions - length : | input data | mm | input data | mm
74 | Table 22 | Overall enclosure dimensions - depth : | input data | mm | input data | mm
75 | Table 22 | Overall enclosure dimensions - height : | input data | mm | input data | mm
76 | Table 22 | Total mass of enclosure : | input data | kg | input data | kg
77 | Table 22 | Maximum mass of transportation unit : | input data | kg | input data | kg
78 |  | Air ventilation arrangement : | select |  | select | [5 empty] | select | exhaust within the room | exhaust out of the room via duct | not applicable
79 | 8.2.1.10 | Cable entry location : | select |  | select | [5 empty] | select | bottom | top | both bottom and top
80 | 8.2.1.10 | Cable entry type : | select |  | select | [5 empty] | select | removable-undrilled plate | multi cable transit (MCT)
81 | 9.1.5 | Anti-vibration pads required (offshore installations) : | select |  | select | [5 empty] | select | yes | no | not applicable
82 | Table 22 | Paint colour : | manufacturer standard |  | manufacturer standard | [5 empty] | select | manufacturer standard | other
83 | 10.4, Table 25 | Anti condensation heater required : | no |  | no | [5 empty] | select | yes | no
84 | 8.4.1 | Busbar material : | manufacturer standard |  | manufacturer standard | [5 empty] | select | manufacturer standard | copper | tinned copper
85 | 8.6.2 | Earth bar material : | select |  | select | [5 empty] | select | manufacturer standard | copper | tinned copper
86 | 9.1.5 | Canopy for enclosure required : | no |  | no | [5 empty] | select | yes | no
87 | Table 22 | Document holder inside : | no |  | no | [5 empty] | select | yes | no
88 |  | BDM/CDM PERFORMANCE
89 | 5.8.2 | Efficiency of BDM (100 % of rated BDM load) : | input data | % | input data | %
90 | 5.8.2 | Efficiency of BDM (75 % of rated BDM load) : | input data | % | input data | %
91 | 5.3.6.2.2 | Efficiency of converter transformer at no load : | input data | % | input data | %
92 | 5.3.6.2.2 | Efficiency of converter transformer at rated load : | input data | % | input data | %
93 | 5.3.6.2.2 | Efficiency of output transformer at no load : | input data | % | input data | %
94 | 5.3.6.2.2 | Efficiency of output transformer at rated load : | input data | % | input data | %
95 | 9.3.3 | MTBF of BDM : | input data |  | input data
96 | 9.3.3 | MTTR of BDM : | input data |  | input data
97 |  | Heat dissipation data to ambient (at converter rating) : | input data | W | input data | W
98 |  | Heat losses to water (at converter rating) : | input data | W | input data | W
99 |  | Heat dissipation data (standby mode) : | input data | W | input data | W
100 |  | TRANSFORMER SPECIFICATIONS
101 | 8.3.4.4 | Pre-magnetization transformer required : | select |  | select | [5 empty] | select | yes | no
102 | 5.3.6.2.2 | Input surge protection required : | no |  | no | [5 empty] | select | yes | no
103 | 5.3.6.2.2 | Yearly average temperature (basis for temperature rise of transformer winding) : | select | °C | select | °C |  |  |  |  | select | 20 | 25 | 30
104 | 5.3.6.2.2 | Limit for average temperature rise of transformer winding (for dry type) : | select | °C | select | °C |  |  |  |  | select | 100 | 95 | 90 | not applicable
105 | 5.3.6.2.2 | Limit for average temperature rise of transformer winding (for liquid filled) : | select | °C | select | °C |  |  |  |  | select | 65 | 60 | 55 | not applicable
106 | 5.3.6.2.2 | Converter transformer required : | select |  | select | [5 empty] | select | yes | no
107 | 5.3.6.2.2 | Converter transformer location : | select |  | select | [5 empty] | select | indoor | outdoor | not applicable
108 | 5.3.6.2.2 | Converter transformer type : | dry type |  | dry type | [5 empty] | select | dry type | liquid filled | not applicable
109 | Table 22 | Converter transformer cooling : | select |  | select | [5 empty] | select | air natural | air forced | air forced water cooled | manufacturer standard | not applicable
110 | 5.3.6.2.2 | Converter transformer winding : | select |  | select | [5 empty] | select | copper | aluminum | manufacturer standard | not applicable
111 | Table 22 | Converter transformer rating : | input data |  | input data
112 | Table 22 | Converter transformer voltage ratio : | input data |  | input data
113 | 5.3.6.2.2 | Output transformer required : | select |  | select | [5 empty] | select | yes | no
114 | Table 22 | Output transformer location : | select |  | select | [5 empty] | select | indoor | adjacent compartment of BDM line-up | indoor | separate enclosure adjacent to BDM. | outdoor | not applicable
115 | 5.3.6.2.2 | Output transformer type : | dry type |  | dry type | [5 empty] | select | dry type | liquid filled | not applicable
116 | Table 22 | Output transformer cooling : | select |  | select | [5 empty] | select | air natural | air forced | air forced water cooled | manufacturer standard | not applicable
117 | 5.3.6.2.2 | Output transformer winding : | select |  | select | [5 empty] | select | copper | aluminum | manufacturer standard | not applicable
118 | Table 22 | Output transformer rating : | input data |  | input data
119 | Table 22 | Output transformer voltage ratio : | input data |  | input data
120 | 5.3.6.2.2 | Water type for water cooled transformer : | select |  | select | [5 empty] | select | not applicable | fresh water | sea water | other
121 | 5.3.6.2.2 | Heat exchanger design for liquid filled transformer : | select |  | select | [5 empty] | select | not applicable | single walled. double walled | manufacturer standard
122 | 5.3.6.2.2 | Heat exchanger material of construction : | select |  | select | [5 empty] | select | not applicable | titanium | stainless steel (316L) | stainless steel (304L) | copper nickel | other | manufacturer standard
123 | 5.3.6.2.2 | Device installed on transformer for monitoring : | input data |  | input data
124 |  | INTERFACE(S) - CABLES
125 | 8.4.4 | Cable type - input mains : | select |  | select | [5 empty] | select | armoured | unarmoured
126 | 8.4.4 | Cable details - input mains : | input data | select | input data | select |  |  |  |  | select | sq.mm. | AWG | kcmil
127 | 8.4.4 | Cable type - between BDM and output transformer : | select |  | select | [5 empty] | select | armoured screened | unarmoured screened
128 | 8.4.4 | Cable details - between BDM and output transformer : | input data | select | input data | select |  |  |  |  | select | sq.mm. | AWG | kcmil
129 | 8.4.4 | Cable type - motor : | select |  | select | [5 empty] | select | armoured screened | unarmoured screened
130 | 8.4.4 | Cable details - motor : | input data | select | input data | select |  |  |  |  | select | sq.mm. | AWG | kcmil
131 |  | INTERFACE(S) - CONTROLS AND AUXILIARY POWER
132 | Table 25 | Control supply voltage : | input data | V | input data | V
133 | Table 25 | Auxiliary power supply voltage : | input data | V | input data | V
134 | Table 23, Table 24 | Motor sensor inputs to BDM : | input data |  | input data
135 |  | INTERFACE(S) - COMMUNICATION
136 | 9.2.6.1 | Interface media for process control system : | select |  | select | [5 empty] | select | copper | fiber | none
137 | 9.2.6.1 | Interface protocol for process control system : | select |  | select | [5 empty] | select | Modbus TCP/IP | Modbus RTU | Profinet | Profibus | Ethernet | other | not applicable
138 |  | AC INPUT SPECIFICATIONS
139 | 5.3.2.2, 5.3.4.1, 9.1.3 | Rated voltage : | input data | V | input data | V
140 | 5.3.2.2, 5.3.4.1, 9.1.3 | Voltage tolerance : | input data | % | input data | %
141 | 5.3.2.2, 5.3.4.1 | Rated frequency : | select |  | select | [5 empty] | select | 50 | 60
142 | 5.3.2.2, 5.3.4.1 | Frequency tolerance : | input data | % | input data | %
143 | 5.3.2.3, 5.3.4.1 | Rated input current (BDM/CDM) : | input data | A | input data | A
144 | 9.4.1 | Maximum symmetrical fault current : | input data | kA | input data | kA
145 | Table 22 | Minimum short circuit current : | input data | kA | input data | kA
146 | 9.1.2 | Total harmonic distortion (THD) - current or voltage : | input data |  | input data
147 | 5.3.2.1 | Input side cable length : | input data | m | input data | m
148 | 5.3.2.1 | Additional or unusual conditions : | input data |  | input data
149 |  | AC OUTPUT SPECIFICATIONS
150 | 5.3.4.1, 5.3.3.1 | Rated output power (apparent) : | input data | kVA | input data | kVA
151 | 5.3.4.1, 5.3.3.1 | Rated output voltage : | input data | V | input data | V
152 | 5.3.4.1, 5.3.3.1 | Rated output current : | input data | A | input data | A
153 |  | MOTOR SPECIFICATIONS
154 | 5.3.6.3.6 | Motor type : | select |  | select | [5 empty] | select | induction motor | synchronous motor
155 | 5.3.3.2, 7.2, 5.3.6.3.6 | Motor power rating : | input data | kW | input data | kW
156 | 5.3.3.2, 5.3.6.3.6 | Motor rated voltage : | input data | V | input data | V
157 | 5.3.6.3.6 | Motor rated full load current : | input data | A | input data | A
158 | 5.3.3.2, 7.2, 5.3.6.3.6 | Motor rated speed : | input data | rpm | input data | rpm
159 | 5.3.3.2, 7.2, 5.3.6.3.6 | Motor rated torque : | input data | Nm | input data | Nm
160 | 5.3.6.3.6 | Power factor at 100 % of rated motor power) : | input data |  | input data
161 | 5.3.6.3.6 | Power factor at 75 % of rated motor power : | input data |  | input data
162 | 5.3.6.3.6 | Efficiency at 100 % of rated motor power : | input data | % | input data | %
163 | 5.3.6.3.6 | Efficiency at 75 % of rated motor power : | input data | % | input data | %
164 | 5.3.3.2, 5.3.6.3.6 | Minimum continuous operating speed : | input data | rpm | input data | rpm
165 | 5.3.3.2, 5.3.6.3.6 | Maximum continuous operating speed : | input data | rpm | input data | rpm
166 | 5.3.6.3.6 | Moment of inertia of the load : | input data | kg.m2 | input data | kg.m2
167 | 5.3.6.3.6 | Motor cable length : | input data | m | input data | m
168 | 5.3.6.3.6 | Hazardous area classification : | select |  | select | [5 empty] | select | non-hazardous | Zone 1 | Zone 2 | Zone 21 | Zone 22 | Class I Div 1 | Class I Div 2 | Class II Div 1 | Class II Div 2
169 | 5.3.6.3.6 | Type of protection : | select |  | select | [5 empty] | select | Ex-db | Ex-ec | Ex-px | Ex-py | Ex-pz | Class I Div 1 | Class I Div 2 | Class II Div 1 | Class II Div 2 | not applicable
170 | 5.3.6.3.6 | Temperature class : | select |  | select | [5 empty] | select | T3 | T3A | T3B | T3C | T4 | T4A | T5 | not applicable
171 | 5.3.6.3.6 | Gas group : | select |  | select | [5 empty] | select | IIA | IIB | IIB + H2 | IIC | Group A | Group B | Group C | Group D | not applicable
172 | 5.3.6.3.6 | Dust group : | select |  | select | [5 empty] | select | IIIA | IIIB | IIIC | Group E | Group F | Group G | not applicable
173 | 5.3.6.3.4.1, 5.3.6.3.6 | Bearing insulation required : | select |  | select | [5 empty] | select | one end | both ends | both ends with jumper at one end | both ends with brush at one end | manufacturer standard
Public Review Draft
Public Review Draft
Public Review Draft
Public Review Draft
Public Review Draft
Public Review Draft
Note on C4: Specify the unique tag number for the equipment (BDM).
Note on C5: Specify the functional description of the equipment (BDM).
Note on C6: Specify the purchase order number.
Note on C7: Specify the BDM/CDM supplier's name.
Note on C8: Specify the product series, range or model number, etc.
Note on C9: Select the equipment intended to be driven by the HV AC drive system. If "other", specify details in the 'Additional notes' column.
Note on C10: Specify the minimum BDM rated apparent power (applicable for retrofit procurement only).
Note on C11: Specify the BDM rated output voltage requirement (applicable for retrofit procurement only).
Note on C13: Select the CAS level as applied in IOGP S-747Q, Annex A. Default value : D
Note on C14: Specify the country for the final installation of the BDM/CDM to enable the supplier to provide the required product marking and certification for the region.
Note on C15: Specify the geographic location of the project within a country which determines the applicability of local regulatory requirements.
Note on C16: Select the marine certification requirement according to project. Specify any other certification requirement in the 'Additional notes' column. Default value : not applicable
Note on C18: Specify the minimum ambient temperature expected during storage and transportation.
Note on C19: Specify the maximum ambient temperature expected during storage and transportation.
Note on C20: Specify the maximum relative humidity expected during storage and transportation.
Note on C21: Specify the temperature at which relative humidity is specified during storage and transportation.
Note on C22: Select choice of storage site for HV AC drive. If "other", specify in the 'Additional notes' column.
Note on C24: Specify the minimum ambient temperature expected during operation.
Note on C25: Specify the maximum ambient temperature expected during operation.
Note on C26: Specify the maximum relative humidity expected during operation.
Note on C27: Specify the temperature at which relative humidity is specified while in operation.
Note on C28: Specify the installation altitude above mean sea level.
Note on C29: Where seismic certification in accordance with ASCE 7 is required, specify the SDS value as defined in ASCE 7 for the location where the HV AC drive is used. Where seismic certification is not required, specify "not applicable".
Note on C30: Where seismic certification in accordance with IEC 60068-3-3 is required, select the seismic activity zone as defined in IEC 60721-2-6 for the location where the HV AC drive is used. Where seismic certification is not required, select "not applicable".
Note on C31: Specify additional or unusual conditions like gas (H2S, etc.) expected during operation.
Note on C33: Select the location/area where the HV AC drive system is to be installed. Additionally, if the location/area selected is either offshore-floating or marine (ship), specify the pitch and roll requirements in the 'Additional notes' column, .
Note on C34: Select the environmental service conditions in accordance with Table 12. Default value : indoor conditioned
Note on C35: Specify the front clearance dimension required in mm.
Note on C36: Specify the side clearance dimension required in mm.
Note on C37: Specify the rear clearance dimension required in mm.
Note on C39: Select ingress protection (air or water cooled unit as selected) based on the installation location with enclosure doors and/or covers closed. IP31H is still the minimum requirement even when manufacturer standard is selected. Default value : IP31H
Note on C40: Specify if any additional local/native language is to be used for describing Caution/Danger/Warning information on the labels of equipment.
Note on C41: Select whether each shipping section should be installed with impact indicator and data logger for recording shock, tilt, temperature, humidity and pressure during transportation.
Note on C42: Select whether each shipping section should have a provision for external connection of temporary power supply to space heater during storage. Specify the voltage level required in the 'Additional notes' column.
Note on C43: Select "other" if it is not the manufacturer standard and specify in the 'Additional notes' column the acceptable limit of BDM/CDM maximum sound pressure level in dBA measured at 1 m distance in any direction from the source. Default value : manufacturer standard
Note on C45: Select the required BDM configuration for the HV AC drive or let the manufacturer select based on the application mentioned.
Note on C46: Select the required BDM topology for the HV AC drive or let the manufacturer select based on the application mentioned.
Note on C47: Select the required converter pulses or let the manufacturer select based on the HV AC drive model offered. If “other” is selected, specify in 'Additional notes' column.
Note on C48: Select the number of quadrants that the BDM can perform its operation. Default value : two quadrants
Note on C49: Select the required cooling method for the BDM/CDM.
Note on C50: Select whether the HV AC drive system is expected to continue operation with single earth fault. Default value : no
Note on C51: Select which input disconnect device is installed in the feeder of upstream switchboard feeding the HV AC drive system. If "other" is selected, specify in the 'Additional notes' column.
Note on C52: Specify in milliseconds, the maximum opening time of the disconnect device installed in the upstream switchboard feeder which is feeding the HV AC drive system.
Note on C53: Select which isolating device is installed at the output side of BDM/CDM.
Note on C54: Select the requirement of earthing switch as per the manufacturer's standard.
Note on C56: Select the type of water considered for liquid cooling of the BDM. If "other" is selected, specify the information on water in the 'Additional notes' column.
Note on C57: Select the location where the exchanger will be installed.
Note on C58: Select whether redundancy is required for the heat exchanger installed. Default value : no
Note on C59: Specify the cooling liquid (secondary circuit) temperature at the inlet of heat exchanger.
Note on C60: Specify the pressure of cooling liquid (secondary circuit) at the inlet of heat exchanger.
Note on C61: Specify the flow rate of cooling liquid (secondary circuit) required through the heat exchanger.
Note on C62: Select whether redundancy of conductivity sensors is required.
Note on C64: Select "yes" if integrated safety function (STO) module for explosive atmospheres is required. Default value : no
Note on C65: Select "yes" if integrated safety function (thermistor protection) module for explosive atmospheres is required. Default value : no
Note on C66: Select the required SIL level of safety functions for explosive atmospheres.
Note on C67: Specify whether thermal monitoring of bus bar joints and cable connections is required and what measurement arrangement is to be considered.
Note on C68: Select whether active VAr control is required. Select as 'not applicable' when BDM is without AFE/AIC and 'yes' or 'no' when the BDM is with AFE/AIC.
Note on C69: Select "yes" if the HV AC drive needs to be accessed from a central location or a remote location through intranet (factory network) or internet (public network). Specify hardware details and scope in the 'Additional notes' column.
Note on C71: Select the internal arc classification for enclosure.
Note on C72: Select the sensor type for detection of arc flash energy.
Note on C73: Specify the overall enclosure dimensions - length.
Note on C74: Specify the overall enclosure dimensions - width.
Note on C75: Specify the overall enclosure dimensions - height.
Note on C76: Specify the overall enclosure mass.
Note on C77: Specify the mass of the transportation unit that has maximum mass.
Note on C78: Select the ventilation arrangement provided to the exhaust air from the enclosure.
Note on C79: Select the cable entry location based on the installation planned.
Note on C80: Select the type of cable entry considered for the enclosure (gland plate or MCT).
Note on C81: Select whether the anti-vibration pads are required in the enclosure for offshore installations.
Note on C82: Select choice of external paint shade for the enclosure. If "other" is selected, use the 'Additional notes' column to specify the paint colour. Default value : manufacturer standard
Note on C83: Select whether anti-condensation heaters are required within the BDM/CDM enclosure based on the variation in ambient temperature. Specify voltage in the 'Additional notes' column. Default value : no
Note on C84: Select the material of construction for the internal busbars of the enclosure. Default value : manufacturer standard
Note on C85: Select the material of construction for the earth bar of the enclosure.
Note on C86: Select the choice of canopy for the enclosure. Default value : no
Note on C87: Select the requirement of the document holder inside the enclosure. Default value : no
Note on C89: Specify the efficiency values of the BDM at 100 % of the rated BDM load.
Note on C90: Specify the efficiency values of the BDM at 75 % of the rated BDM load.
Note on C91: Specify the efficiency values of the converter transformer at no load.
Note on C92: Specify the efficiency values of the converter transformer at rated load.
Note on C93: Specify the efficiency values of the output transformer at no load and rated load.
Note on C94: Specify the efficiency values of the output transformer at rated load.
Note on C95: Specify the mean time between failure (MTBF) values of the BDM.
Note on C96: Specify the mean time to repair (MTTR) values of the BDM.
Note on C97: Specify the heat dissipated from BDM/CDM at converter rating to ambient to design room air conditioning. Specify the breakup of heat dissipation data as applicable (to ambient within room, to outside via exhaust duct) in the 'Additional notes' column.
Note on C98: Specify the data of heat dissipation to the water.
Note on C99: Specify the heat dissipated from BDM/CDM in standby mode to design room air conditioning. Specify breakup of heat dissipation data as applicable (to ambient within room, to outside via exhaust duct, to cooling water) in the 'Additional notes' column.
Note on C101: Select whether pre-magnetization of the converter transformer is required to restrict the inrush current. Alternately, the manufacturer can suggest if required.
Note on C102: Select whether the surge protection is required on the input mains side. Default value : no
Note on C103: Select the yearly average temperature that forms the basis for specifying the limit of the average temperature rise of transformer winding.
Note on C104: Select the limit of average temperature rise of winding of dry type transformer.
Note on C105: Select the limit of average temperature rise of winding of liquid filled transformer.
Note on C106: Select whether transformer is required at the input side.
Note on C107: Select the location of the installation of the input transformer.
Note on C108: Select whether the type of transformer is dry type or liquid filled type. Default value : dry type
Note on C109: Select whether the cooling of transformer is air natural, air forced, air forced water cooled or manufacturer standard.
Note on C110: Select the transformer winding material.
Note on C111: Specify power rating of the transformer.
Note on C112: Specify the voltage ratio of the transformer.
Note on C113: Select whether transformer is required at the output side.
Note on C114: Select the location of installation of the output transformer.
Note on C115: Select whether the type of transformer is dry type or liquid filled type. Default value : dry type
Note on C116: Select whether the cooling of transformer is air natural, air forced, air forced water cooled or manufacturer standard.
Note on C117: Select the transformer winding material.
Note on C118: Specify the power rating of the transformer.
Note on C119: Specify the voltage ratio of the transformer.
Note on C120: Select the water type used for water cooled transformer\.
Note on C121: Select the type of heat exchanger design for cooling of liquid filled transformer.
Note on C122: Select the material used for the construction of the heat exchanger.
Note on C123: Specify the monitoring and protection devices to be installed on the transformer.
Note on C125: Select the type of the power cable for input mains.
Note on C126: Specify the size of the power cable of input mains.
Note on C127: Select the type of the power cable between the BDM and the output transformer, if applicable.
Note on C128: Specify the size of the power cable between the BDM and the output transformer, if applicable.
Note on C129: Select the type of the power cable for the motor.
Note on C130: Specify the size of the power cable for the motor.
Note on C132: Specify the control supply voltage.
Note on C133: Specify the voltage and power rating required for auxiliary systems like cooling system, pre charge, space heater, illumination, socket, etc. Use "Additional notes" column also.
Note on C134: Specify the sensors installed on the motor with inputs to BDM.
Note on C136: Select the interface media connected from process control system.
Note on C137: Select the interface protocol for the process control system. If 'other' is selected, use the 'Additional notes' column to specify.
Note on C139: Specify the rated input voltage.
Note on C140: Specify the input voltage tolerance.
Note on C141: Select the rated input frequency.
Note on C142: Specify the input frequency tolerance.
Note on C143: Specify the rated input current drawn by CDM (for upstream device selection).
Note on C144: Specify the maximum fault current of the supply system in accordance with IEC 61800-2:2021, 5.4.1.5.2.
Note on C145: Specify the input supply short circuit current capacity (minimum).
Note on C146: Specify the total harmonic distortion of current or voltage.
Note on C147: Specify the input supply cable length (required to assess transient overvoltage impact and consider suitable mitigation means).
Note on C148: Specify additional or unusual conditions expected at the input supply end.
Note on C150: Specify the output power in kVA.
Note on C151: Specify the rated voltage at the output of BDM.
Note on C152: Specify the value of the rated output current drawn by 100 % rated load.
Note on C154: Select the type of the motor driven by the BDM/CDM.
Note on C155: Specify the kW rating of the motor driven from the BDM/CDM. In cases the motor is already sufficiently de-rated, the shaft power required by driven equipment can be mentioned in the 'Additional notes' column.
Note on C156: Specify the value of rated motor voltage.
Note on C157: Specify the value of the rated motor full load current.
Note on C158: Specify the rated speed of the motor.
Note on C159: Specify the rated torque of the motor.
Note on C160: Specify the power factor values at 100 % of the rated motor power.
Note on C161: Specify the power factor values at 75 % of the rated motor power.
Note on C162: Specify the efficiency values of motor at 100 % of the rated motor power.
Note on C163: Specify the efficiency values of motor at 75 % of the rated motor power.
Note on C164: Specify the minimum continuous motor operating speed required by the driven equipment (minimum speed from the operating speed range).
Note on C165: Specify the maximum continuous motor operating speed required by the driven equipment (maximum speed from the operating speed range).
Note on C166: Specify the moment of inertia (MR²) of the load for dynamic braking application (as referred on to the motor shaft).
Note on C167: Specify the approximate motor cable length (from the BDM/CDM to the motor) to evaluate the requirement of output component (e.g. reactor, filters).
Note on C168: Select the area classification of the motor (fed from the BDM/CDM) in accordance with IEC 60079-10, API RP 505 or API RP 500.
Note on C169: Select the type of protection for motor installed in hazardous are based on the ex-classification certification.
Note on C170: Select the motor temperature class rating.
Note on C171: Select the motor gas group rating.
Note on C172: Select the motor dust group rating.
Note on C173: Select the type and location of insulated bearings required in motor.

## Supplement
Row |  | S-747D Procurement Data Sheet for High-voltage AC Drive Systems | Issue
2 | PURCHASE ORDER SPECIFIC REQUIREMENTS
3 | Delete this sheet if not required
4
5
6
9
8
9
10
11
12
13
14
15
16
17
18
19
20
21
22
23
24
25
26
27
28
29
30
31
32
33
34
35
36
37
38
39
40
41
42
43
44
45
46
47
48
49
50
51
52
53
54
55
56
57
58
59
60
61
62
63
64
65
66
67
68
69
70
71
72
73
74
75
76
77
78
79
80
81
82
83
84
85
86
87
88
89
90
91
92
93
Public Review Draft

## Guidance
S-747D Procurement Data Sheet for
High-voltage AC Drive Systems
Guidance on the use of this procurement data sheet
To be used in conjunction with :
IOGP S-747 Supplementary Specification to IEC 61800-2 High-voltage AC Drive Systems.
This procurement data sheet is designed to be used in MS Excel electronic format by the purchaser and the supplier.
This procurement data sheet, completed with requested values, should be delivered back to the purchaser by using the procurement data sheet template or other mutually agreed method.
Ref. Clause provides reference back to the parent standard or the supplementary specification where relevant.
Guidance specific to an item may be provided as a note in the description. This guidance is meant to provide a better understanding of the procurement data sheet item and/or an explanation of how to complete the input.
Additional notes may be used by the purchaser or supplier to provide additional information pertinent to the specification or supply of the equipment.
Issue should be used by the purchaser for revision purposes. After the first issue, for each subsequent revision of the procurement data sheet that is issued to suppliers for enquiry or purchase, the purchaser should use this column to denote that the data on a specific row has been updated since the previous revision. This enables the supplier to easily identify where changes have been made.
Default values (if applicable) have been set according to essential minimum requirements as an integral part of this specification and should only be changed where specific justification can be provided.
The Supplement worksheet is provided in an open format for application of specific items not covered in the main part of the procurement data sheet. This worksheet is not intended to modify requirements defined in the specification.
Purchaser requirement and Purchaser requirement UOM specify the functional and early design requirements of the equipment. Specified requirements allow the supplier to provide an offer to the purchaser.
Supplier offered value and Supplier offered UOM are used by the supplier to declare the offered value. Where the offered product characteristic differs from the Purchaser requirement, the cell shading is automatically updated (by conditional formatting) to highlight the deviation from the Purchaser requirement.
Requirement CFIHOS ID and Equipment CFIHOS ID are prepopulated and hidden in columns K and L of the procurement data sheet worksheet. The purpose of the CFIHOS IDs is to enable information exchange in a data-centric manner.
Legend
select | Purchaser completed, drop-down list of pre-defined values (may be prepopulated with a default value)
input data | Purchaser completed data entry
select | Supplier completed, drop-down list of pre-defined values
input data | Supplier completed data entry
select | Either supplier or purchaser completed, drop-down list of predefined values (may be prepopulated with a default value)
input data | Either supplier or purchaser completed data entry
select | Selection of units from a pre-defined drop-down list
select | No input expected
input data | No input expected
UOM | Fixed unit of measure
UOM | Fixed unit of measure
No unit of measure (null)
Configuration of purchaser and supplier input columns
The following table, to be read alongside the above legend, shows the possible combinations of relationships between purchaser requirement and supplier offered values.
Purchaser requirement |  | Purchaser requirement UOM | Supplier offered value | Supplier offered UOM
select |  | select | select | select
input data |  | select | input data | select
select |  | UOM | select | UOM
input data |  | UOM | input data | UOM
select |  |  | select
input data |  |  | input data
select |  | select | select | select
input data |  | select | input data | select
select |  | UOM | select | UOM
input data |  | UOM | input data | UOM
select |  |  | select
input data |  |  | input data
select |  | select | select | select
input data |  | select | input data | select
select |  | UOM | select | UOM
input data |  | UOM | input data | UOM
select |  |  | select
input data |  |  | input data
Public Review Draft
Public Review Draft

## Back Cover
Month XXXX
Public Review Draft