## Front & Preliminaries
|  |  |  | SPECIFICATION | May 2023
|  |  |  | IOGP S-718D | Version 1.002
Procurement Data Sheet for
Basic Process Measurement
Instruments
Revision history
| VERSION | DATE | PURPOSE
| 1.002 | May 2023 | Addendum 2 for Public Review
| 1.001 | April 2023 | Addendum 1 for Public Review
| 1.002 | September 2022 | First Edition
Acknowledgements
This IOGP Specification was prepared by a Joint Industry Programme 33
Standardization of Equipment Specifications for Procurement organized
by IOGP with support by the World Economic Forum (WEF).
Disclaimer
Whilst every effort has been made to ensure the accuracy of the information
contained in this publication, neither IOGP nor any of its Members past present or
future warrants its accuracy or will, regardless of its or their negligence, assume
liability for any foreseeable or unforeseeable use made thereof, which liability is
hereby excluded. Consequently, such use is at the recipient’s own risk on the basis
that any use by the recipient constitutes agreement to the terms of this disclaimer.
The recipient is obliged to inform any subsequent recipient of such terms.
Please note that this publication is provided for informational purposes and
adoption of any of its recommendations is at the discretion of the user. Except as
explicitly stated otherwise, this publication must not be considered as a substitute
for government policies or decisions or reference to the relevant legislation relating
to information contained in it.
Where the publication contains a statement that it is to be used as an industry
standard, IOGP and its Members past, present, and future expressly disclaim all
liability in respect of all claims, losses or damages arising from the use or
application of the information contained in this publication in any industrial application.
Any reference to third party names is for appropriate acknowledgement of their
ownership and does not constitute a sponsorship or endorsement.
Copyright notice
The contents of these pages are © International Association of Oil & Gas Producers.
Permission is given to reproduce this report in whole or in part provided (i)
that the copyright of IOGP and (ii) the sources are acknowledged. All other rights are
reserved. Any other use requires the prior written permission of IOGP.
These Terms and Conditions shall be governed by and construed in accordance
with the laws of England and Wales. Disputes arising here from shall be exclusively
subject to the jurisdiction of the courts of England and Wales.
IOGP S-718D (1.002) Procurement Data Sheet for
Basic Process Measurement Instruments
Foreword
This specification was prepared under Joint Industry Programme 33 (JIP33) "Standardization of Equipment Specifications for Procurement" organized by the International Oil & Gas Producers Association (IOGP) with the support from the World Economic Forum (WEF). Companies from the IOGP membership participated in developing this specification to leverage and improve industry level standardization globally in the oil and gas sector. The work has developed a minimized set of supplementary requirements for procurement, with life cycle cost in mind, resulting in a common and jointly agreed specification, building on recognized industry and international standards.
Recent trends in oil and gas projects have demonstrated substantial budget and schedule overruns. The Oil and Gas Community within the World Economic Forum (WEF) has implemented a Capital Project Complexity (CPC) initiative which seeks to drive a structural reduction in upstream project costs with a focus on industry-wide, non-competitive collaboration and standardization. The CPC vision is to standardize specifications for global procurement for equipment and packages. JIP33 provides the oil and gas sector with the opportunity to move from internally to externally focused standardization initiatives and provide step change benefits in the sector's capital projects performance.
This specification has been developed in consultation with a broad user and supplier base to realize benefits from standardization and achieve significant project and schedule cost reductions.
The JIP33 work groups performed their activities in accordance with IOGP's Competition Law Guidelines (November 2020).
IOGP S-718D (1.002) Procurement Data Sheet for
Basic Process Measurement Instruments
Introduction
The purpose of these procurement data sheets is to define purchaser specific requirements for the procurement of basic process measurement instruments in accordance with IOGP S-718 for application in the petroleum and natural gas industries. The procurement data sheets provide project specific requirements where the specification requires the purchaser to define an application specific requirement. They also include information required by the purchaser for technical evaluation purposes. Additional purchaser supplied documents can be listed in the procurement data sheets to define scope and technical requirements for enquiry and purchase of the equipment.
These procurement data sheets shall be used in conjunction with the specification (IOGP S-718), information requirements specification (IOGP S-718L) and quality requirements specification (IOGP S-718Q) which together comprise the full set of specification documents. The introduction section in the specification provides further information on the purpose of each of these documents and the order of precedence for their use.
JIP33 Specification for Procurement Documents Procurement Data Sheet
Public Review Draft
Public Review Draft
Public Review Draft
Public Review Draft

## PDS PitotFlowmeter
Row | IOGP S-718D (1.002) Procurement Data Sheet for Basic Process Measurement Instruments Pitot Flowmeter | [6 empty] | Issue
2 | Ref. Clause | Description | Purchaser requirement | Purchaser requirement UOM | Supplier offered value | Supplier offered UOM | Additional notes |  | Requirement CFIHOS ID | Equipment CFIHOS ID
3 |  | General
4 | 5.1.2,5.1.3,6.1.2,6.1.3,7.1.2,7.1.3,8.1.2,8.1.3,MODIFIED Table 10,MODIFIED Table 13,MODIFIED Table 14,MODIFIED Table 3,MODIFIED Table 4,MODIFIED Table 6,MODIFIED Table 7,MODIFIED Table 9 | Code requirement : | select |  | select | [5 empty] | select | US | non-US
5 |  | Conformity assessment system (CAS) level : | D |  | D | [5 empty] | select | A | B | C | D
6 | 4.1.2.1 | Tag number : | input data |  | input data
7 |  | Service description : | input data |  | input data
8 |  | Manufacturer : | input data |  | input data
9 | NEW 8.3.5.3 | Model number : | input data |  | input data
10 |  | Equipment manufacturer serial number : | input data |  | input data
11 | 4.1.1,5.1.1,5.1.2,5.1.3,6.1.1,6.1.2,6.1.3,7.1.1,7.1.2,7.1.3,8.1.1,8.1.2,8.1.3,MODIFIED Table 1,MODIFIED Table 10,MODIFIED Table 12,MODIFIED Table 13,MODIFIED Table 14,MODIFIED Table 2,MODIFIED Table 3,MODIFIED Table 4,MODIFIED Table 5,MODIFIED Table 6,MODIFIED Table 7,MODIFIED Table 8,MODIFIED Table 9 | Project country : | input data |  | input data
12 | 4.1.1,5.1.1,5.1.2,5.1.3,6.1.1,6.1.2,6.1.3,7.1.1,7.1.2,7.1.3,8.1.1,8.1.2,8.1.3,MODIFIED Table 1,MODIFIED Table 10,MODIFIED Table 12,MODIFIED Table 13,MODIFIED Table 14,MODIFIED Table 2,MODIFIED Table 3,MODIFIED Table 4,MODIFIED Table 5,MODIFIED Table 6,MODIFIED Table 7,MODIFIED Table 8,MODIFIED Table 9 | Project region : | input data |  | input data
13 | MODIFIED 4.3.1.3.1,NEW 8.2.2.8 | MODIFIED Plant environmental location : | select |  | select | [5 empty] | select | marine | buried | onshore
14 |  | P&ID number : | input data |  | input data
15 |  | Line or equipment number : | input data |  | input data
16 | NEW 4.1.7.2 | Minimum ambient temperature : | input data | select | input data | select |  |  |  |  | select | °C | °F
17 | NEW 4.1.7.2 | Maximum ambient temperature : | input data | select | input data | select |  |  |  |  | select | °C | °F
18 |  | Base conditions : | select |  | select | [5 empty] | select | normal | standard
19 |  | Base temperature : | input data | select | input data | select |  |  |  |  | select | °C | °F
20 |  | Base pressure : | input data | select | input data | select |  |  |  |  | select | bara | psia | kPaa | barg | psig | kPag
21 |  | Coating durability : | select |  | select | [5 empty] | select | low | medium | high | very high | not applicable
22 | 4.3.1.2.1 | Pressure retaining bolt material : | select |  | select | [5 empty] | select | ID260 | IN100S | IS109 | IX100 | IX120 | not applicable
23 | 4.3.1.2.1 | Pressure retaining nut material : | select |  | select | [5 empty] | select | ID260 | IN100S | IS109 | IX100 | IX120 | not applicable
24 |  | Installation conditions
25 |  | Upstream / high-side pipe schedule : | select |  | select | [5 empty] | select | STD | XS | XXS | 10 | 20 | 30 | 40 | 60 | 80 | 100 | 120 | 140 | 160 | 5S | 10S | 40S | 80S
26 |  | Upstream / high-side line size : | input data | select | input data | select |  |  |  |  | select | mm | in
27 |  | Upstream / high-side line equipment rating : | select |  | select | [5 empty] | select | Cl-150 | Cl-300 | Cl-600 | Cl-900 | Cl-1500 | Cl-2500 | not applicable
28 |  | Upstream / high-side line connection type : | select |  | select | [5 empty] | select | RF | RTJ | FF | not applicable
29 |  | Upstream / high-side connection orientation : | input data |  | input data
30 |  | Upstream / high-side material type : | input data |  | input data
31 |  | Downstream / bottom-side pipe schedule : | select |  | select | [5 empty] | select | STD | XS | XXS | 10 | 20 | 30 | 40 | 60 | 80 | 100 | 120 | 140 | 160 | 5S | 10S | 40S | 80S
32 |  | Downstream / bottom-side line size : | input data | select | input data | select |  |  |  |  | select | mm | in
33 |  | Downstream / bottom-side line equipment rating : | select |  | select | [5 empty] | select | Cl-150 | Cl-300 | Cl-600 | Cl-900 | Cl-1500 | Cl-2500 | not applicable
34 |  | Downstream / bottom-side line connection type : | select |  | select | [5 empty] | select | RF | RTJ | FF | not applicable
35 |  | Downstream / bottom-side connection orientation : | input data |  | input data
36 |  | Downstream / bottom-side material type : | input data |  | input data
37 | NEW 7.2.5.1,NEW 8.2.2.1 | Design pressure, maximum : | input data | select | input data | select |  |  |  |  | select | barg | psig | kPag
38 | NEW 8.2.2.13 | Design pressure, minimum : | input data | select | input data | select |  |  |  |  | select | barg | psig | kPag
39 | NEW 8.2.2.1 | Design temperature, maximum : | input data | select | input data | select |  |  |  |  | select | °C | °F
40 |  | Design temperature, minimum : | input data | select | input data | select |  |  |  |  | select | °C | °F
41 |  | Sour service specification : | select |  | select | [5 empty] | select | NACE MR0175/ISO 15156 | NACE MR0103/ISO 17945 | not applicable
42 |  | Operating conditions
43 | NEW 7.2.2.8,NEW 7.2.5.1 | Process fluid(s) : | input data |  | input data
44 | 5.2.3,NEW 7.2.2.8 | Process fluid state : | select |  | select | [5 empty] | select | liquid | vapour | gas
45 | NEW 7.2.2.8 | Service description : | input data |  | input data
46 | NEW 7.2.2.8 | Process fluid corrosive compounds : | input data |  | input data
47 | NEW 7.2.2.8 | Process fluid erosion possibility : | select |  | select | [5 empty] | select | yes | no
48 | NEW 7.2.2.8 | Process fluid specific heat ratio Cp/Cv : | input data |  | input data
49 | NEW 7.2.2.8 | Process vacuum possibility : | select |  | select | [5 empty] | select | yes | no
50 | NEW 7.2.2.8,NEW 8.2.2.13 | Process fluid vapour pressure : | input data | select | input data | select |  |  |  |  | select | bara | psia | kPaa
51 | NEW 8.2.2.14 | NEW Process fluid clogging : | no |  | no | [5 empty] | select | yes | no
52 | NEW 7.2.2.8 | Minimum operating mass flow : | input data | select | input data | select |  |  |  |  | select | kg/h | lb/h
53 | 7.3.3.1,NEW 7.2.2.8 | Minimum operating volumetric flow : | input data | select | input data | select |  |  |  |  | select | Am³/h | Aft³/h | Sm³/h | Sft³/h | Nm³/h | Nft³/h
54 | NEW 7.2.2.8 | Minimum operating velocity : | input data | m/s | input data | m/s
55 | NEW 7.2.2.8 | Minimum operating temperature : | input data | select | input data | select |  |  |  |  | select | °C | °F
56 | NEW 7.2.2.8 | Minimum operating pressure : | input data | select | input data | select |  |  |  |  | select | bara | psia | kPaa | barg | psig | kPag
57 | NEW 7.2.2.8 | Minimum operating liquid specific gravity : | input data |  | input data
58 | NEW 7.2.2.8 | Minimum operating liquid viscosity : | input data | select | input data | select |  |  |  |  | select | cP | cS
59 | NEW 7.2.2.8 | Minimum operating vapour molecular weight : | input data | g/mol | input data | g/mol
60 | NEW 7.2.2.8 | Minimum operating vapour compressibility factor : | input data |  | input data
61 | NEW 7.2.2.8 | Minimum operating vapour actual density : | input data | kg/m³ | input data | kg/m³
62 | NEW 7.2.2.8 | Minimum operating vapour viscosity : | input data | select | input data | select |  |  |  |  | select | cP | cS
63 | NEW 7.2.2.8 | Normal operating mass flow : | input data | select | input data | select |  |  |  |  | select | kg/h | lb/h
64 | NEW 7.2.2.8,NEW 7.2.5.8 | Normal operating volumetric flow : | input data | select | input data | select |  |  |  |  | select | Am³/h | Aft³/h | Sm³/h | Sft³/h | Nm³/h | Nft³/h
65 | NEW 7.2.2.8 | Normal operating velocity : | input data | m/s | input data | m/s
66 | NEW 7.2.2.8 | Normal operating temperature : | input data | select | input data | select |  |  |  |  | select | °C | °F
67 | NEW 7.2.2.8 | Normal operating pressure : | input data | select | input data | select |  |  |  |  | select | bara | psia | kPaa | barg | psig | kPag
68 | NEW 7.2.2.8 | Normal operating liquid specific gravity : | input data |  | input data
69 | NEW 7.2.2.8 | Normal operating liquid viscosity : | input data | select | input data | select |  |  |  |  | select | cP | cS
70 | NEW 7.2.2.8 | Normal operating vapour molecular weight : | input data | g/mol | input data | g/mol
71 | NEW 7.2.2.8 | Normal operating vapour compressibility factor : | input data |  | input data
72 | NEW 7.2.2.8 | Normal operating vapour actual density : | input data | kg/m³ | input data | kg/m³
73 | NEW 7.2.2.8 | Normal operating vapour viscosity : | input data | select | input data | select |  |  |  |  | select | cP | cS
74 | NEW 7.2.2.8 | Maximum operating mass flow : | input data | select | input data | select |  |  |  |  | select | kg/h | lb/h
75 | NEW 7.2.2.8 | Maximum operating volumetric flow : | input data | select | input data | select |  |  |  |  | select | Am³/h | Aft³/h | Sm³/h | Sft³/h | Nm³/h | Nft³/h
76 | NEW 7.2.2.8 | Maximum operating velocity : | input data | m/s | input data | m/s
77 | NEW 7.2.2.8 | Maximum operating temperature : | input data | select | input data | select |  |  |  |  | select | °C | °F
78 | NEW 7.2.2.8,NEW 7.2.5.1 | Maximum operating pressure : | input data | select | input data | select |  |  |  |  | select | bara | psia | kPaa | barg | psig | kPag
79 | NEW 7.2.2.8 | Maximum operating liquid specific gravity : | input data |  | input data
80 | NEW 7.2.2.8 | Maximum operating liquid viscosity : | input data | select | input data | select |  |  |  |  | select | cP | cS
81 | NEW 7.2.2.8 | Maximum operating vapour molecular weight : | input data | g/mol | input data | g/mol
82 | NEW 7.2.2.8 | Maximum operating vapour compressibility factor : | input data |  | input data
83 | NEW 7.2.2.8 | Maximum operating vapour actual density : | input data | kg/m³ | input data | kg/m³
84 | NEW 7.2.2.8 | Maximum operating vapour viscosity : | input data | select | input data | select |  |  |  |  | select | cP | cS
85 |  | MODIFIED Maximum unrecoverable pressure loss : | input data | select | input data | select |  |  |  |  | select | bar | psi | kPa | mbar | mmH₂O
86 |  | Body/element/sensor
87 |  | Body/element/sensor manufacturer model number : | input data |  | input data
88 |  | Body material : | input data |  | input data
89 | NEW 7.2.3.2,NEW 8.3.4.6 | Sensor material : | select |  | select | [5 empty] | select | 316 / 316L stainless steel | 22 % Cr Duplex Stainless Steel | 25 % Cr Super Duplex Stainless Steel | 6 % Mo SS | Alloy 20 (UNS N08020) | Alloy 400 (UNS N04400) | Alloy 625 (UNS N06625) | Alloy C-276 (UNS N010276) | 90/10 CuNi (UNS C70600) | Titanium grade 2 | other
90 |  | Flange material : | input data |  | input data
91 |  | NEW Multivariable instrumentation : | no |  | no | [5 empty] | select | yes | no
92 |  | NEW Pitot type : | pitot |  | pitot | [5 empty] | select | pitot | averaging pitot
93 |  | NEW End support : | no |  | no | [5 empty] | select | yes | no
94 |  | Differential pressure minimum range : | input data | select | input data | select |  |  |  |  | select | bar | psi | mbar | inH2O
95 |  | Differential pressure maximum range : | input data | select | input data | select |  |  |  |  | select | bar | psi | mbar | inH2O
96 |  | Body size : | input data | select | input data | select |  |  |  |  | select | mm | in | not applicable
97 |  | End connection size : | input data | select | input data | select |  |  |  |  | select | mm | in | not applicable
98 |  | End connection flange type : | ASME B16.5 RF |  | ASME B16.5 RF | [5 empty] | select | ASME B16.5 RTJ | ASME B16.5 RF | ASME B16.5 FF | not applicable
99 |  | End connection flange rating : | select |  | select | [5 empty] | select | Cl-150 | Cl-300 | Cl-600 | Cl-900 | Cl-1500 | Cl-2500 | not applicable
100 |  | Interface gasket material : | input data |  | input data
101 |  | NEW insertion assembly
102 |  | NEW Isolation valve style : | input data |  | input data
103 |  | NEW Process connection nominal size : | input data |  | input data
104 |  | NEW Process connection nominal rating : | select |  | select | [5 empty] | select | Cl-150 | Cl-300 | Cl-600 | Cl-900 | Cl-1500 | Cl-2500
105 |  | NEW Process connection termination type : | input data |  | input data
106 |  | NEW Valve nominal pressure rating : | select |  | select | [5 empty] | select | Cl-150 | Cl-300 | Cl-600 | Cl-900 | Cl-1500 | Cl-2500
107 |  | NEW Valve body material : | input data |  | input data
108 |  | NEW Valve seat material : | input data |  | input data
109 |  | NEW Packing material : | input data |  | input data
110 |  | Transmitter
111 |  | Measurement range, minimum : | input data | select | input data | select |  |  |  |  | select | m³/h | ft³/h | kg/h | lb/h | m | in | °C | °F | barg | psig | kPag | bar | psi | kPa | %
112 |  | Measurement range, maximum : | input data | select | input data | select |  |  |  |  | select | m³/h | ft³/h | kg/h | lb/h | m | in | °C | °F | barg | psig | kPag | bar | psi | kPa | %
113 |  | Performance
114 | 8.1.4,MODIFIED 7.3.1,MODIFIED 7.3.2.2,MODIFIED 7.3.3.2,MODIFIED 7.3.3.3,MODIFIED 7.4.3,Table 15 | MODIFIED Accuracy : | input data | % of span | input data | % of span
115 |  | Repeatability : | input data | select | input data | select |  |  |  |  | select | mm | %
116 |  | Step response : | input data | ms | input data | ms
Public Review Draft
Public Review Draft
Public Review Draft
Public Review Draft
Public Review Draft
Note on C4: Select the code compliance for the region where the instrument is to be installed.
Note on C5: Select the CAS level to be applied in IOGP S-718Q, Annex A. Default value : D
Note on C6: Specify the unique tag number for the equipment and to follow the operator's philosophy for tagging globally.
Note on C7: Specify a functional description of the tag.
Note on C8: Specify the manufacturer's name after the package evaluation, but prior to the purchase order.
Note on C9: Specify the model number of the offered instrument assembly/unit.
Note on C10: Specify the unique identification number for the equipment as prescribed by the supplier.
Note on C11: Specify the name assigned by ISO to the country in ISO 3166-1.
Note on C12: Specify the geographic location of the project within a country which determines the applicability of local regulatory requirements.
Note on C13: Select the location of the facility where the equipment is to be permanently installed.
Note on C14: Specify the P&ID number where the orifice plate assembly is indicated.
Note on C15: Specify the line, vessel or equipment where the instrument assembly is installed for measurement purpose.
Note on C16: Specify as per process data.
Note on C17: Specify as per process data.
Note on C18: Select the units to be used, either "normal" or "standard".
Note on C19: Specify the temperature to be used for base units.
Note on C20: Specify the pressure to be used to support the base units.
Note on C21: Select the required project painting durability level.
Note on C22: Select the bolting material for pressure retaining applications as detailed in IOGP S-563.
Note on C23: Select the nut material as detailed in IOGP S-563.
Note on C25: Select the pipe schedule in accordance with the pipe specification.
Note on C26: Specify the process line size to support sizing and selection by the supplier.
Note on C27: Select the pressure rating of the system connected. Note: for orifice ASME B16.36 starts at Cl-300 rating.
Note on C28: Select the instrument process connection compatible with that declared by the purchaser.
Note on C29: Specify the orientation of the inlet to the instrument or insertion point.
Note on C30: Specify the material for the instrument to connect to on the upstream face.
Note on C31: Select the pipe schedule in accordance with the pipe specification.
Note on C32: Specify the process line size downstream to be declared to support sizing and selection by the supplier.
Note on C33: Select the pressure rating of the system connected.
Note on C34: Select the process connection to the system.
Note on C35: Specify the orientation of the inlet or insertion point of the instrument.
Note on C36: Specify the material for the instrument to connect to on the downstream face.
Note on C37: Specify the pressure that should be below the maximum allowable working pressure (MAWP) of the system installed into and depending on company standards, it can be 10 to 25 % above the maximum operating pressure.
Note on C38: Specify the figure that should be the minimum design pressure of the system installed into.
Note on C39: Specify the temperature that should be below the maximum temperature of the system installed into and depending on company standards can be 10 to 25 % above the maximum operating temperature.
Note on C40: Specify the temperature that should be the minimum design temperature of the system the instrument is installed into.
Note on C41: Select the code that is not only dependent on the H2S concentration. Other factors include pressure, temperature, pH, concentration of other contaminants such as chlorides, cyanide. Default value : not applicable
Note on C43: Specify the process fluid in accordance with the process data sheet wetted parts to be compatible. For interface level, both fluids are to be stated.
Note on C44: Select whether it is a liquid or vapour phase.
Note on C45: Specify what service the instrument is required for to assist supplier in selecting correct instrument.
Note on C46: Specify any corrosive elements in the process stream.
Note on C47: Select whether the process has erosive particles contained within. When "yes" is selected, further details are to be provided on the supplementary notes sheet.
Note on C48: Specify the input details to support sizing.
Note on C49: Select whether the instrument would see a vacuum.
Note on C50: Specify the vapour pressure of the flowing fluid.
Note on C51: Select whether the process fluid has the potential to clog. If "yes" is selected, specify the details in the "Additional notes" column. Default value : no
Note on C52: Specify the operating mass flow rate of the system that it is installed to at the minimum sizing case.
Note on C53: Specify the operating volumetric flow rate of the system at minimum sizing case.
Note on C54: Specify the operating velocity of the system at the minimum sizing case.
Note on C55: Specify the temperature of the process at the minimum sizing case.
Note on C56: Specify the differential pressure of the process at the minimum sizing case.
Note on C57: Specify the specific gravity of the process fluid at the minimum sizing case.
Note on C58: Specify the viscosity of the process fluid at minimum sizing conditions.
Note on C59: Specify the vapour molecular weight of the process fluid at minimum sizing conditions.
Note on C60: Specify the vapour compressibility factor at minimum sizing conditions.
Note on C61: Specify the vapour actual density at minimum sizing conditions.
Note on C62: Specify the vapour viscosity at minimum sizing conditions.
Note on C63: Specify the normal operating flow rate of the system that it is installed to.
Note on C64: Specify the operating volumetric flow rate of the system at normal sizing case.
Note on C65: Specify the operating velocity of the system at the normal sizing case.
Note on C66: Specify the temperature of the process at the minimum sizing case.
Note on C67: Specify the pressure of the process for the normal operating case.
Note on C68: Specify the specific gravity of the process fluid at the normal sizing case.
Note on C69: Specify the viscosity of the process fluid at the normal sizing case.
Note on C70: Specify the vapour molecular weight of the process fluid at normal sizing conditions.
Note on C71: Specify the vapour compressibility factor at normal sizing conditions.
Note on C72: Specify the vapour actual density at normal sizing conditions.
Note on C73: Specify the vapour viscosity at normal sizing conditions.
Note on C74: Specify the operating mass flow rate of the system that it is installed to at maximum sizing case.
Note on C75: Specify the operating volumetric flow rate of the system at maximum sizing case.
Note on C76: Specify the operating velocity of the system at the maximum sizing case.
Note on C77: Specify the temperature of the process at the minimum sizing case.
Note on C78: Specify the pressure of the process for the maximum operating case.
Note on C79: Specify the specific gravity of the process fluid at the maximum sizing case.
Note on C80: Specify the viscosity of the process fluid at maximum sizing conditions.
Note on C81: Specify the vapour molecular weight of the process fluid at maximum sizing conditions.
Note on C82: Specify the vapour compressibility factor at maximum sizing conditions.
Note on C83: Specify the vapour actual density at minimum sizing conditions.
Note on C84: Specify the vapour viscosity at maximum sizing conditions.
Note on C85: Specify the worst case pressure loss that the system can accept.
Note on C87: Specify the model number of body/element/sensor.
Note on C88: Specify the material of main instrument body is a wetted part and should be suitable for the process fluids.
Note on C89: Select the material to be selected for the sensor.
Note on C90: Specify the flange material to be compatible with process conditions, fluid and process connection. For instruments such as clamp on types where there is no flange, specify "not applicable".
Note on C91: Select whether the instrument requires multivariable inputs for compensated flow or level (e.g. calculations, special instrument design). Default value : no
Note on C92: Select the type of pitot tube for the service conditions supplied. Default value : pitot
Note on C93: Select whether the end support is needed based upon calculations. Default value : no
Note on C94: Specify the differential pressure range associated with the minimum flow rates of the fluid being measured.
Note on C95: Specify the differential pressure range associated with the maximum flow rates of the fluid being measured.
Note on C96: Specify the selected instrument body size.
Note on C97: Specify the size of the connection to the process line or equipment.
Note on C98: Specify the flange type for the selected instrument to be declared. Default value : ASME B16.5 RF
Note on C99: Select the flange rating to match the rating of the system to which it is connected.
Note on C100: Specify the material of the interface gasket
Note on C102: Specify the design of isolation supplied.
Note on C103: Specify the process connection nominal size for the insertion assembly.
Note on C104: Select the rating of the insertion assembly.
Note on C105: Specify the type of connection between the insertion assembly and the body.
Note on C106: Select the nominal pressure rating of the valve.
Note on C107: Specify the valve body material.
Note on C108: Specify the seat material.
Note on C109: Specify the details of the material used in the valve packing.
Note on C111: Specify the lowest measured point for the instrument.
Note on C112: Specify the highest measured point for the instrument.
Note on C114: Specify the required accuracy in accordance with IEC 62828 (all parts).
Note on C115: Specify the repeatability of the instrument selected in accordance with the guidelines set out in IEC 62828 (all parts).
Note on C116: Specify the step response time in accordance with IEC 62828 (all parts). Note: the response time for pressure assemblies to include diaphragm seals where selected also for temperature will only cover the element and transmitter.

## PDS VAFlowmeter
Row | IOGP S-718D (1.002) Procurement Data Sheet for Basic Process Measurement Instruments Variable Area (VA) Flowmeter | [6 empty] | Issue
2 | Ref. Clause | Description | Purchaser requirement | Purchaser requirement UOM | Supplier offered value | Supplier offered UOM | Additional notes |  | Requirement CFIHOS ID | Equipment CFIHOS ID
3 |  | General
4 | 5.1.2,5.1.3,6.1.2,6.1.3,7.1.2,7.1.3,8.1.2,8.1.3,MODIFIED Table 10,MODIFIED Table 13,MODIFIED Table 14,MODIFIED Table 3,MODIFIED Table 4,MODIFIED Table 6,MODIFIED Table 7,MODIFIED Table 9 | Code requirement : | select |  | select | [5 empty] | select | US | non-US
5 |  | Conformity assessment system (CAS) level : | D |  | D | [5 empty] | select | A | B | C | D
6 | 4.1.2.1 | Tag number : | input data |  | input data
7 |  | Service description : | input data |  | input data
8 |  | Manufacturer : | input data |  | input data
9 | NEW 8.3.5.3 | Model number : | input data |  | input data
10 |  | Equipment manufacturer serial number : | input data |  | input data
11 | 4.1.1,5.1.1,5.1.2,5.1.3,6.1.1,6.1.2,6.1.3,7.1.1,7.1.2,7.1.3,8.1.1,8.1.2,8.1.3,MODIFIED Table 1,MODIFIED Table 10,MODIFIED Table 12,MODIFIED Table 13,MODIFIED Table 14,MODIFIED Table 2,MODIFIED Table 3,MODIFIED Table 4,MODIFIED Table 5,MODIFIED Table 6,MODIFIED Table 7,MODIFIED Table 8,MODIFIED Table 9 | Project country : | input data |  | input data
12 | 4.1.1,5.1.1,5.1.2,5.1.3,6.1.1,6.1.2,6.1.3,7.1.1,7.1.2,7.1.3,8.1.1,8.1.2,8.1.3,MODIFIED Table 1,MODIFIED Table 10,MODIFIED Table 12,MODIFIED Table 13,MODIFIED Table 14,MODIFIED Table 2,MODIFIED Table 3,MODIFIED Table 4,MODIFIED Table 5,MODIFIED Table 6,MODIFIED Table 7,MODIFIED Table 8,MODIFIED Table 9 | Project region : | input data |  | input data
13 | MODIFIED 4.3.1.3.1,NEW 8.2.2.8 | MODIFIED Plant environmental location : | select |  | select | [5 empty] | select | marine | buried | onshore
14 |  | P&ID number : | input data |  | input data
15 |  | Line or equipment number : | input data |  | input data
16 | NEW 4.1.7.2 | Minimum ambient temperature : | input data | select | input data | select |  |  |  |  | select | °C | °F
17 | NEW 4.1.7.2 | Maximum ambient temperature : | input data | select | input data | select |  |  |  |  | select | °C | °F
18 |  | Base conditions : | select |  | select | [5 empty] | select | normal | standard
19 |  | Base temperature : | input data | select | input data | select |  |  |  |  | select | °C | °F
20 |  | Base pressure : | input data | select | input data | select |  |  |  |  | select | bara | psia | kPaa | barg | psig | kPag
21 |  | Installation conditions
22 |  | Upstream / high-side pipe schedule : | select |  | select | [5 empty] | select | STD | XS | XXS | 10 | 20 | 30 | 40 | 60 | 80 | 100 | 120 | 140 | 160 | 5S | 10S | 40S | 80S
23 |  | Upstream / high-side line size : | input data | select | input data | select |  |  |  |  | select | mm | in
24 |  | Upstream / high-side line equipment rating : | select |  | select | [5 empty] | select | Cl-150 | Cl-300 | Cl-600 | Cl-900 | Cl-1500 | Cl-2500 | not applicable
25 |  | Upstream / high-side line connection type : | select |  | select | [5 empty] | select | RF | RTJ | FF | not applicable
26 |  | Upstream / high-side connection orientation : | input data |  | input data
27 |  | Upstream / high-side material type : | input data |  | input data
28 |  | Downstream / bottom-side pipe schedule : | select |  | select | [5 empty] | select | STD | XS | XXS | 10 | 20 | 30 | 40 | 60 | 80 | 100 | 120 | 140 | 160 | 5S | 10S | 40S | 80S
29 |  | Downstream / bottom-side line size : | input data | select | input data | select |  |  |  |  | select | mm | in
30 |  | Downstream / bottom-side line equipment rating : | select |  | select | [5 empty] | select | Cl-150 | Cl-300 | Cl-600 | Cl-900 | Cl-1500 | Cl-2500 | not applicable
31 |  | Downstream / bottom-side line connection type : | select |  | select | [5 empty] | select | RF | RTJ | FF | not applicable
32 |  | Downstream / bottom-side connection orientation : | input data |  | input data
33 |  | Downstream / bottom-side material type : | input data |  | input data
34 | NEW 7.2.5.1,NEW 8.2.2.1 | Design pressure, maximum : | input data | select | input data | select |  |  |  |  | select | barg | psig | kPag
35 | NEW 8.2.2.13 | Design pressure, minimum : | input data | select | input data | select |  |  |  |  | select | barg | psig | kPag
36 | NEW 8.2.2.1 | Design temperature, maximum : | input data | select | input data | select |  |  |  |  | select | °C | °F
37 |  | Design temperature, minimum : | input data | select | input data | select |  |  |  |  | select | °C | °F
38 |  | Sour service specification : | select |  | select | [5 empty] | select | NACE MR0175/ISO 15156 | NACE MR0103/ISO 17945 | not applicable
39 |  | Operating conditions
40 | NEW 7.2.2.8,NEW 7.2.5.1 | Process fluid(s) : | input data |  | input data
41 | 5.2.3,NEW 7.2.2.8 | Process fluid state : | select |  | select | [5 empty] | select | liquid | vapour | gas
42 | NEW 7.2.2.8 | Service description : | input data |  | input data
43 | NEW 7.2.2.8 | Process fluid corrosive compounds : | input data |  | input data
44 | NEW 7.2.2.8 | Process fluid erosion possibility : | select |  | select | [5 empty] | select | yes | no
45 | NEW 7.2.2.8 | Process fluid specific heat ratio Cp/Cv : | input data |  | input data
46 | NEW 7.2.2.8 | Process vacuum possibility : | select |  | select | [5 empty] | select | yes | no
47 | NEW 7.2.2.8,NEW 8.2.2.13 | Process fluid vapour pressure : | input data | select | input data | select |  |  |  |  | select | bara | psia | kPaa
48 | NEW 8.2.2.14 | NEW Process fluid clogging : | no |  | no | [5 empty] | select | yes | no
49 | NEW 7.2.2.8 | Minimum operating mass flow : | input data | select | input data | select |  |  |  |  | select | kg/h | lb/h
50 | 7.3.3.1,NEW 7.2.2.8 | Minimum operating volumetric flow : | input data | select | input data | select |  |  |  |  | select | Am³/h | Aft³/h | Sm³/h | Sft³/h | Nm³/h | Nft³/h
51 | NEW 7.2.2.8 | Minimum operating velocity : | input data | m/s | input data | m/s
52 | NEW 7.2.2.8 | Minimum operating temperature : | input data | select | input data | select |  |  |  |  | select | °C | °F
53 | NEW 7.2.2.8 | Minimum operating pressure : | input data | select | input data | select |  |  |  |  | select | bara | psia | kPaa | barg | psig | kPag
54 | NEW 7.2.2.8 | Minimum operating liquid specific gravity : | input data |  | input data
55 | NEW 7.2.2.8 | Minimum operating liquid viscosity : | input data | select | input data | select |  |  |  |  | select | cP | cS
56 | NEW 7.2.2.8 | Minimum operating vapour molecular weight : | input data | g/mol | input data | g/mol
57 | NEW 7.2.2.8 | Minimum operating vapour compressibility factor : | input data |  | input data
58 | NEW 7.2.2.8 | Minimum operating vapour actual density : | input data | kg/m³ | input data | kg/m³
59 | NEW 7.2.2.8 | Minimum operating vapour viscosity : | input data | select | input data | select |  |  |  |  | select | cP | cS
60 | NEW 7.2.2.8 | Normal operating mass flow : | input data | select | input data | select |  |  |  |  | select | kg/h | lb/h
61 | NEW 7.2.2.8,NEW 7.2.5.8 | Normal operating volumetric flow : | input data | select | input data | select |  |  |  |  | select | Am³/h | Aft³/h | Sm³/h | Sft³/h | Nm³/h | Nft³/h
62 | NEW 7.2.2.8 | Normal operating velocity : | input data | m/s | input data | m/s
63 | NEW 7.2.2.8 | Normal operating temperature : | input data | select | input data | select |  |  |  |  | select | °C | °F
64 | NEW 7.2.2.8 | Normal operating pressure : | input data | select | input data | select |  |  |  |  | select | bara | psia | kPaa | barg | psig | kPag
65 | NEW 7.2.2.8 | Normal operating liquid specific gravity : | input data |  | input data
66 | NEW 7.2.2.8 | Normal operating liquid viscosity : | input data | select | input data | select |  |  |  |  | select | cP | cS
67 | NEW 7.2.2.8 | Normal operating vapour molecular weight : | input data | g/mol | input data | g/mol
68 | NEW 7.2.2.8 | Normal operating vapour compressibility factor : | input data |  | input data
69 | NEW 7.2.2.8 | Normal operating vapour actual density : | input data | kg/m³ | input data | kg/m³
70 | NEW 7.2.2.8 | Normal operating vapour viscosity : | input data | select | input data | select |  |  |  |  | select | cP | cS
71 | NEW 7.2.2.8 | Maximum operating mass flow : | input data | select | input data | select |  |  |  |  | select | kg/h | lb/h
72 | NEW 7.2.2.8 | Maximum operating volumetric flow : | input data | select | input data | select |  |  |  |  | select | Am³/h | Aft³/h | Sm³/h | Sft³/h | Nm³/h | Nft³/h
73 | NEW 7.2.2.8 | Maximum operating velocity : | input data | m/s | input data | m/s
74 | NEW 7.2.2.8 | Maximum operating temperature : | input data | select | input data | select |  |  |  |  | select | °C | °F
75 | NEW 7.2.2.8,NEW 7.2.5.1 | Maximum operating pressure : | input data | select | input data | select |  |  |  |  | select | bara | psia | kPaa | barg | psig | kPag
76 | NEW 7.2.2.8 | Maximum operating liquid specific gravity : | input data |  | input data
77 | NEW 7.2.2.8 | Maximum operating liquid viscosity : | input data | select | input data | select |  |  |  |  | select | cP | cS
78 | NEW 7.2.2.8 | Maximum operating vapour molecular weight : | input data | g/mol | input data | g/mol
79 | NEW 7.2.2.8 | Maximum operating vapour compressibility factor : | input data |  | input data
80 | NEW 7.2.2.8 | Maximum operating vapour actual density : | input data | kg/m³ | input data | kg/m³
81 | NEW 7.2.2.8 | Maximum operating vapour viscosity : | input data | select | input data | select |  |  |  |  | select | cP | cS
82 |  | Body/element/sensor
83 |  | Body/element/sensor manufacturer model number : | input data |  | input data
84 |  | Body material : | input data |  | input data
85 | NEW 7.2.3.2,NEW 8.3.4.6 | Sensor material : | select |  | select | [5 empty] | select | 316 / 316L stainless steel | 22 % Cr Duplex Stainless Steel | 25 % Cr Super Duplex Stainless Steel | 6 % Mo SS | Alloy 20 (UNS N08020) | Alloy 400 (UNS N04400) | Alloy 625 (UNS N06625) | Alloy C-276 (UNS N010276) | 90/10 CuNi (UNS C70600) | Titanium grade 2 | other
86 |  | NEW VA meter type : | metal type |  | metal type | [5 empty] | select | direct reading | metal type
87 |  | NEW Float type : | input data |  | input data
88 |  | NEW Scale design : | percentage |  | percentage | [5 empty] | select | direct reading | percentage | bar graph
89 |  | NEW Scale minimum : | input data | select | input data | select |  |  |  |  | select | scfh | USgal/h | l/h
90 |  | NEW Scale maximum : | input data | select | input data | select |  |  |  |  | select | scfh | USgal/h | l/h
91 |  | NEW Float material : | input data |  | input data
92 |  | Flange material : | input data |  | input data
93 |  | Body size : | input data | select | input data | select |  |  |  |  | select | mm | in | not applicable
94 |  | End connection size : | input data | select | input data | select |  |  |  |  | select | mm | in | not applicable
95 |  | End connection flange type : | ASME B16.5 RF |  | ASME B16.5 RF | [5 empty] | select | ASME B16.5 RTJ | ASME B16.5 RF | ASME B16.5 FF | not applicable
96 |  | End connection flange rating : | select |  | select | [5 empty] | select | Cl-150 | Cl-300 | Cl-600 | Cl-900 | Cl-1500 | Cl-2500 | not applicable
97 |  | Transmitter
98 |  | Transmitter model number : | input data |  | input data
99 |  | Transmitter enclosure material : | input data |  | input data
100 |  | Transmitter mounting : | integrated |  | integrated | [5 empty] | select | integrated | remote
101 |  | Transmitter display : | integral LCD display |  | integral LCD display | [5 empty] | select | integral LCD display | remote indicator | not applicable
102 |  | Supply voltage : | 24 V DC loop power |  | 24 V DC loop power | [5 empty] | select | 24 V DC loop power | external
103 |  | Cable entry : | M20 x 1.5 |  | M20 x 1.5 | [5 empty] | select | ½-14 NPTF | M20 x 1.5
104 |  | Cable termination : | select |  | select | [5 empty] | select | screwed | spring loaded
105 | 4.1.2.1 | Fail safe direction : | fail low (NAMUR) |  | fail low (NAMUR) | [5 empty] | select | fail high (NAMUR) | fail low (NAMUR)
106 |  | Calibration bespoke : | input data | select | input data | select |  |  |  |  | select | m³/h | ft³/h | kg/h | lb/h | m | in | °C | °F | barg | psig | kPag | bar | psi | kPa | %
107 |  | Measurement range, minimum : | input data | select | input data | select |  |  |  |  | select | m³/h | ft³/h | kg/h | lb/h | m | in | °C | °F | barg | psig | kPag | bar | psi | kPa | %
108 |  | Measurement range, maximum : | input data | select | input data | select |  |  |  |  | select | m³/h | ft³/h | kg/h | lb/h | m | in | °C | °F | barg | psig | kPag | bar | psi | kPa | %
109 |  | Span and zero adjustment : | select |  | select | [5 empty] | select | local | remote | both
110 |  | Lower range limit : | input data | select | input data | select |  |  |  |  | select | m³/h | ft³/h | kg/h | lb/h | m | in | °C | °F | barg | psig | kPag | bar | psi | kPa | %
111 |  | Upper range limit : | input data | select | input data | select |  |  |  |  | select | m³/h | ft³/h | kg/h | lb/h | m | in | °C | °F | barg | psig | kPag | bar | psi | kPa | %
112 |  | Performance
113 | 8.1.4,MODIFIED 7.3.1,MODIFIED 7.3.2.2,MODIFIED 7.3.3.2,MODIFIED 7.3.3.3,MODIFIED 7.4.3,Table 15 | MODIFIED Accuracy : | input data | % of span | input data | % of span
114 |  | Repeatability : | input data | select | input data | select |  |  |  |  | select | mm | %
115 |  | Accessories
116 |  | NEW Needle valve : | none |  | none | [5 empty] | select | inlet | outlet | none
Public Review Draft
Public Review Draft
Public Review Draft
Public Review Draft
Public Review Draft
Public Review Draft
Note on C4: Select the code compliance for the region where the instrument is to be installed.
Note on C5: Select the CAS level to be applied in IOGP S-718Q, Annex A. Default value : D
Note on C6: Specify the unique tag number for the equipment and to follow the operator's philosophy for tagging globally.
Note on C7: Specify a functional description of the tag.
Note on C8: Specify the manufacturer's name after the package evaluation, but prior to the purchase order.
Note on C9: Specify the model number of the offered instrument assembly/unit.
Note on C10: Specify the unique identification number for the equipment as prescribed by the supplier.
Note on C11: Specify the name assigned by ISO to the country in ISO 3166-1.
Note on C12: Specify the geographic location of the project within a country which determines the applicability of local regulatory requirements.
Note on C13: Select the location of the facility where the equipment is to be permanently installed.
Note on C14: Specify the P&ID number where the orifice plate assembly is indicated.
Note on C15: Specify the line, vessel or equipment where the instrument assembly is installed for measurement purpose.
Note on C16: Specify as per process data.
Note on C17: Specify as per process data.
Note on C18: Select the units to be used, either "normal" or "standard".
Note on C19: Specify the temperature to be used for base units.
Note on C20: Specify the pressure to be used to support the base units.
Note on C22: Select the pipe schedule in accordance with the pipe specification.
Note on C23: Specify the process line size to support sizing and selection by the supplier.
Note on C24: Select the pressure rating of the system connected. Note: for orifice ASME B16.36 starts at Cl-300 rating.
Note on C25: Select the instrument process connection compatible with that declared by the purchaser.
Note on C26: Specify the orientation of the inlet to the instrument or insertion point.
Note on C27: Specify the material for the instrument to connect to on the upstream face.
Note on C28: Select the pipe schedule in accordance with the pipe specification.
Note on C29: Specify the process line size downstream to be declared to support sizing and selection by the supplier.
Note on C30: Select the pressure rating of the system connected.
Note on C31: Select the process connection to the system.
Note on C32: Specify the orientation of the inlet or insertion point of the instrument.
Note on C33: Specify the material for the instrument to connect to on the downstream face.
Note on C34: Specify the pressure that should be below the maximum allowable working pressure (MAWP) of the system installed into and depending on company standards, it can be 10 to 25 % above the maximum operating pressure.
Note on C35: Specify the figure that should be the minimum design pressure of the system installed into.
Note on C36: Specify the temperature that should be below the maximum temperature of the system installed into and depending on company standards can be 10 to 25 % above the maximum operating temperature.
Note on C37: Specify the temperature that should be the minimum design temperature of the system the instrument is installed into.
Note on C38: Select the code that is not only dependent on the H2S concentration. Other factors include pressure, temperature, pH, concentration of other contaminants such as chlorides, cyanide. Default value : not applicable
Note on C40: Specify the process fluid in accordance with the process data sheet wetted parts to be compatible. For interface level, both fluids are to be stated.
Note on C41: Select whether it is a liquid or vapour phase.
Note on C42: Specify what service the instrument is required for to assist supplier in selecting correct instrument.
Note on C43: Specify any corrosive elements in the process stream.
Note on C44: Select whether the process has erosive particles contained within. When "yes" is selected, further details are to be provided on the supplementary notes sheet.
Note on C45: Specify the input details to support sizing.
Note on C46: Select whether the instrument would see a vacuum.
Note on C47: Specify the vapour pressure of the flowing fluid.
Note on C48: Select whether the process fluid has the potential to clog. If "yes" is selected, specify the details in the "Additional notes" column. Default value : no
Note on C49: Specify the operating mass flow rate of the system that it is installed to at the minimum sizing case.
Note on C50: Specify the operating volumetric flow rate of the system at minimum sizing case.
Note on C51: Specify the operating velocity of the system at the minimum sizing case.
Note on C52: Specify the temperature of the process at the minimum sizing case.
Note on C53: Specify the differential pressure of the process at the minimum sizing case.
Note on C54: Specify the specific gravity of the process fluid at the minimum sizing case.
Note on C55: Specify the viscosity of the process fluid at minimum sizing conditions.
Note on C56: Specify the vapour molecular weight of the process fluid at minimum sizing conditions.
Note on C57: Specify the vapour compressibility factor at minimum sizing conditions.
Note on C58: Specify the vapour actual density at minimum sizing conditions.
Note on C59: Specify the vapour viscosity at minimum sizing conditions.
Note on C60: Specify the normal operating flow rate of the system that it is installed to.
Note on C61: Specify the operating volumetric flow rate of the system at normal sizing case.
Note on C62: Specify the operating velocity of the system at the normal sizing case.
Note on C63: Specify the temperature of the process at the minimum sizing case.
Note on C64: Specify the pressure of the process for the normal operating case.
Note on C65: Specify the specific gravity of the process fluid at the normal sizing case.
Note on C66: Specify the viscosity of the process fluid at the normal sizing case.
Note on C67: Specify the vapour molecular weight of the process fluid at normal sizing conditions.
Note on C68: Specify the vapour compressibility factor at normal sizing conditions.
Note on C69: Specify the vapour actual density at normal sizing conditions.
Note on C70: Specify the vapour viscosity at normal sizing conditions.
Note on C71: Specify the operating mass flow rate of the system that it is installed to at maximum sizing case.
Note on C72: Specify the operating volumetric flow rate of the system at maximum sizing case.
Note on C73: Specify the operating velocity of the system at the maximum sizing case.
Note on C74: Specify the temperature of the process at the minimum sizing case.
Note on C75: Specify the pressure of the process for the maximum operating case.
Note on C76: Specify the specific gravity of the process fluid at the maximum sizing case.
Note on C77: Specify the viscosity of the process fluid at maximum sizing conditions.
Note on C78: Specify the vapour molecular weight of the process fluid at maximum sizing conditions.
Note on C79: Specify the vapour compressibility factor at maximum sizing conditions.
Note on C80: Specify the vapour actual density at minimum sizing conditions.
Note on C81: Specify the vapour viscosity at maximum sizing conditions.
Note on C83: Specify the model number of body/element/sensor.
Note on C84: Specify the material of main instrument body is a wetted part and should be suitable for the process fluids.
Note on C85: Select the material to be selected for the sensor.
Note on C86: Select the VA meter type. Default value : metal type
Note on C87: Specify the most suitable float type for the process.
Note on C88: Select the type of scale to be supplied with the VA meter. Default value : percentage
Note on C89: Specify the scale minimum value.
Note on C90: Specify the scale maximum value.
Note on C91: Specify the float material for the process application.
Note on C92: Specify the flange material to be compatible with process conditions, fluid and process connection. For instruments such as clamp on types where there is no flange, specify "not applicable".
Note on C93: Specify the selected instrument body size.
Note on C94: Specify the size of the connection to the process line or equipment.
Note on C95: Specify the flange type for the selected instrument to be declared. Default value : ASME B16.5 RF
Note on C96: Select the flange rating to match the rating of the system to which it is connected.
Note on C98: Specify the model number for transmitter only.
Note on C99: Specify the material offered to meet the minimum requirements.
Note on C100: Select whether a single integrated assembly or a transmitter to be remotely mounted. Default value : integrated
Note on C101: Select whether add "integral LCD display" or "remote indicator". Default value : integral LCD display
Note on C102: Select the power supply to the instrument generally 24V DC loop power. Default value : 24 V DC loop power
Note on C103: Select the size of cable gland connection to the transmitter. The transmitter cable entry size should be ½-14 NPTF or M20 x 1.5. Default value : M20 x 1.5
Note on C104: Select the type of connection for cable to transmitter head.
Note on C105: Select the specific requirement to specify the fail direction for transmitters when the status is faulty. Default value : fail low (NAMUR)
Note on C106: Specify the bespoke range when suppliers non-standard calibration is required.
Note on C107: Specify the lowest measured point for the instrument.
Note on C108: Specify the highest measured point for the instrument.
Note on C109: Select where the functionality is to be located.
Note on C110: Specify the lowest value of the measured variable that a device can be adjusted to measure.
Note on C111: Specify the highest value of the measured variable that a device can be adjusted to measure.
Note on C113: Specify the required accuracy in accordance with IEC 62828 (all parts).
Note on C114: Specify the repeatability of the instrument selected in accordance with the guidelines set out in IEC 62828 (all parts).
Note on C116: Specify whether the process application requires a needle to be provided with the VA meter. If a needle is to be provided, specify whether on the inlet or outlet side. Default value : none

## PDS ConeFlowmeter
Row | IOGP S-718D (1.002) Procurement Data Sheet for Basic Process Measurement Instruments Cone Flowmeter | [6 empty] | Issue
2 | Ref. Clause | Description | Purchaser requirement | Purchaser requirement UOM | Supplier offered value | Supplier offered UOM | Additional notes |  | Requirement CFIHOS ID | Equipment CFIHOS ID
3 |  | General
4 | 5.1.2,5.1.3,6.1.2,6.1.3,7.1.2,7.1.3,8.1.2,8.1.3,MODIFIED Table 10,MODIFIED Table 13,MODIFIED Table 14,MODIFIED Table 3,MODIFIED Table 4,MODIFIED Table 6,MODIFIED Table 7,MODIFIED Table 9 | Code requirement : | select |  | select | [5 empty] | select | US | non-US
5 |  | Conformity assessment system (CAS) level : | D |  | D | [5 empty] | select | A | B | C | D
6 | 4.1.2.1 | Tag number : | input data |  | input data
7 |  | Service description : | input data |  | input data
8 |  | Manufacturer : | input data |  | input data
9 | NEW 8.3.5.3 | Model number : | input data |  | input data
10 |  | Equipment manufacturer serial number : | input data |  | input data
11 | 4.1.1,5.1.1,5.1.2,5.1.3,6.1.1,6.1.2,6.1.3,7.1.1,7.1.2,7.1.3,8.1.1,8.1.2,8.1.3,MODIFIED Table 1,MODIFIED Table 10,MODIFIED Table 12,MODIFIED Table 13,MODIFIED Table 14,MODIFIED Table 2,MODIFIED Table 3,MODIFIED Table 4,MODIFIED Table 5,MODIFIED Table 6,MODIFIED Table 7,MODIFIED Table 8,MODIFIED Table 9 | Project country : | input data |  | input data
12 | 4.1.1,5.1.1,5.1.2,5.1.3,6.1.1,6.1.2,6.1.3,7.1.1,7.1.2,7.1.3,8.1.1,8.1.2,8.1.3,MODIFIED Table 1,MODIFIED Table 10,MODIFIED Table 12,MODIFIED Table 13,MODIFIED Table 14,MODIFIED Table 2,MODIFIED Table 3,MODIFIED Table 4,MODIFIED Table 5,MODIFIED Table 6,MODIFIED Table 7,MODIFIED Table 8,MODIFIED Table 9 | Project region : | input data |  | input data
13 | MODIFIED 4.3.1.3.1,NEW 8.2.2.8 | MODIFIED Plant environmental location : | select |  | select | [5 empty] | select | marine | buried | onshore
14 |  | P&ID number : | input data |  | input data
15 |  | Line or equipment number : | input data |  | input data
16 | NEW 4.1.7.2 | Minimum ambient temperature : | input data | select | input data | select |  |  |  |  | select | °C | °F
17 | NEW 4.1.7.2 | Maximum ambient temperature : | input data | select | input data | select |  |  |  |  | select | °C | °F
18 |  | Base conditions : | select |  | select | [5 empty] | select | normal | standard
19 |  | Base temperature : | input data | select | input data | select |  |  |  |  | select | °C | °F
20 |  | Base pressure : | input data | select | input data | select |  |  |  |  | select | bara | psia | kPaa | barg | psig | kPag
21 |  | Coating durability : | select |  | select | [5 empty] | select | low | medium | high | very high | not applicable
22 | 4.3.1.2.1 | Pressure retaining bolt material : | select |  | select | [5 empty] | select | ID260 | IN100S | IS109 | IX100 | IX120 | not applicable
23 | 4.3.1.2.1 | Pressure retaining nut material : | select |  | select | [5 empty] | select | ID260 | IN100S | IS109 | IX100 | IX120 | not applicable
24 |  | Installation conditions
25 |  | Upstream / high-side pipe schedule : | select |  | select | [5 empty] | select | STD | XS | XXS | 10 | 20 | 30 | 40 | 60 | 80 | 100 | 120 | 140 | 160 | 5S | 10S | 40S | 80S
26 |  | Upstream / high-side line size : | input data | select | input data | select |  |  |  |  | select | mm | in
27 |  | Upstream / high-side line equipment rating : | select |  | select | [5 empty] | select | Cl-150 | Cl-300 | Cl-600 | Cl-900 | Cl-1500 | Cl-2500 | not applicable
28 |  | Upstream / high-side line connection type : | select |  | select | [5 empty] | select | RF | RTJ | FF | not applicable
29 |  | Upstream / high-side connection orientation : | input data |  | input data
30 |  | Upstream / high-side material type : | input data |  | input data
31 |  | Downstream / bottom-side pipe schedule : | select |  | select | [5 empty] | select | STD | XS | XXS | 10 | 20 | 30 | 40 | 60 | 80 | 100 | 120 | 140 | 160 | 5S | 10S | 40S | 80S
32 |  | Downstream / bottom-side line size : | input data | select | input data | select |  |  |  |  | select | mm | in
33 |  | Downstream / bottom-side line equipment rating : | select |  | select | [5 empty] | select | Cl-150 | Cl-300 | Cl-600 | Cl-900 | Cl-1500 | Cl-2500 | not applicable
34 |  | Downstream / bottom-side line connection type : | select |  | select | [5 empty] | select | RF | RTJ | FF | not applicable
35 |  | Downstream / bottom-side connection orientation : | input data |  | input data
36 |  | Downstream / bottom-side material type : | input data |  | input data
37 | NEW 7.2.5.1,NEW 8.2.2.1 | Design pressure, maximum : | input data | select | input data | select |  |  |  |  | select | barg | psig | kPag
38 | NEW 8.2.2.13 | Design pressure, minimum : | input data | select | input data | select |  |  |  |  | select | barg | psig | kPag
39 | NEW 8.2.2.1 | Design temperature, maximum : | input data | select | input data | select |  |  |  |  | select | °C | °F
40 |  | Design temperature, minimum : | input data | select | input data | select |  |  |  |  | select | °C | °F
41 |  | Sour service specification : | select |  | select | [5 empty] | select | NACE MR0175/ISO 15156 | NACE MR0103/ISO 17945 | not applicable
42 |  | Operating conditions
43 | NEW 7.2.2.8,NEW 7.2.5.1 | Process fluid(s) : | input data |  | input data
44 | 5.2.3,NEW 7.2.2.8 | Process fluid state : | select |  | select | [5 empty] | select | liquid | vapour | gas
45 | NEW 7.2.2.8 | Service description : | input data |  | input data
46 | NEW 7.2.2.8 | Process fluid corrosive compounds : | input data |  | input data
47 | NEW 7.2.2.8 | Process fluid erosion possibility : | select |  | select | [5 empty] | select | yes | no
48 | NEW 7.2.2.8 | Process fluid specific heat ratio Cp/Cv : | input data |  | input data
49 | NEW 7.2.2.8 | Process vacuum possibility : | select |  | select | [5 empty] | select | yes | no
50 | NEW 7.2.2.8,NEW 8.2.2.13 | Process fluid vapour pressure : | input data | select | input data | select |  |  |  |  | select | bara | psia | kPaa
51 | NEW 7.2.2.8 | Minimum operating mass flow : | input data | select | input data | select |  |  |  |  | select | kg/h | lb/h
52 | 7.3.3.1,NEW 7.2.2.8 | Minimum operating volumetric flow : | input data | select | input data | select |  |  |  |  | select | Am³/h | Aft³/h | Sm³/h | Sft³/h | Nm³/h | Nft³/h
53 | NEW 7.2.2.8 | Minimum operating velocity : | input data | m/s | input data | m/s
54 | NEW 7.2.2.8 | Minimum operating temperature : | input data | select | input data | select |  |  |  |  | select | °C | °F
55 | NEW 7.2.2.8 | Minimum operating pressure : | input data | select | input data | select |  |  |  |  | select | bara | psia | kPaa | barg | psig | kPag
56 | NEW 7.2.2.8 | Minimum operating liquid specific gravity : | input data |  | input data
57 | NEW 7.2.2.8 | Minimum operating liquid viscosity : | input data | select | input data | select |  |  |  |  | select | cP | cS
58 | NEW 7.2.2.8 | Minimum operating vapour molecular weight : | input data | g/mol | input data | g/mol
59 | NEW 7.2.2.8 | Minimum operating vapour compressibility factor : | input data |  | input data
60 | NEW 7.2.2.8 | Minimum operating vapour actual density : | input data | kg/m³ | input data | kg/m³
61 | NEW 7.2.2.8 | Minimum operating vapour viscosity : | input data | select | input data | select |  |  |  |  | select | cP | cS
62 | NEW 7.2.2.8 | Normal operating mass flow : | input data | select | input data | select |  |  |  |  | select | kg/h | lb/h
63 | NEW 7.2.2.8,NEW 7.2.5.8 | Normal operating volumetric flow : | input data | select | input data | select |  |  |  |  | select | Am³/h | Aft³/h | Sm³/h | Sft³/h | Nm³/h | Nft³/h
64 | NEW 7.2.2.8 | Normal operating velocity : | input data | m/s | input data | m/s
65 | NEW 7.2.2.8 | Normal operating temperature : | input data | select | input data | select |  |  |  |  | select | °C | °F
66 | NEW 7.2.2.8 | Normal operating pressure : | input data | select | input data | select |  |  |  |  | select | bara | psia | kPaa | barg | psig | kPag
67 | NEW 7.2.2.8 | Normal operating liquid specific gravity : | input data |  | input data
68 | NEW 7.2.2.8 | Normal operating liquid viscosity : | input data | select | input data | select |  |  |  |  | select | cP | cS
69 | NEW 7.2.2.8 | Normal operating vapour molecular weight : | input data | g/mol | input data | g/mol
70 | NEW 7.2.2.8 | Normal operating vapour compressibility factor : | input data |  | input data
71 | NEW 7.2.2.8 | Normal operating vapour actual density : | input data | kg/m³ | input data | kg/m³
72 | NEW 7.2.2.8 | Normal operating vapour viscosity : | input data | select | input data | select |  |  |  |  | select | cP | cS
73 | NEW 7.2.2.8 | Maximum operating mass flow : | input data | select | input data | select |  |  |  |  | select | kg/h | lb/h
74 | NEW 7.2.2.8 | Maximum operating volumetric flow : | input data | select | input data | select |  |  |  |  | select | Am³/h | Aft³/h | Sm³/h | Sft³/h | Nm³/h | Nft³/h
75 | NEW 7.2.2.8 | Maximum operating velocity : | input data | m/s | input data | m/s
76 | NEW 7.2.2.8 | Maximum operating temperature : | input data | select | input data | select |  |  |  |  | select | °C | °F
77 | NEW 7.2.2.8,NEW 7.2.5.1 | Maximum operating pressure : | input data | select | input data | select |  |  |  |  | select | bara | psia | kPaa | barg | psig | kPag
78 | NEW 7.2.2.8 | Maximum operating liquid specific gravity : | input data |  | input data
79 | NEW 7.2.2.8 | Maximum operating liquid viscosity : | input data | select | input data | select |  |  |  |  | select | cP | cS
80 | NEW 7.2.2.8 | Maximum operating vapour molecular weight : | input data | g/mol | input data | g/mol
81 | NEW 7.2.2.8 | Maximum operating vapour compressibility factor : | input data |  | input data
82 | NEW 7.2.2.8 | Maximum operating vapour actual density : | input data | kg/m³ | input data | kg/m³
83 | NEW 7.2.2.8 | Maximum operating vapour viscosity : | input data | select | input data | select |  |  |  |  | select | cP | cS
84 |  | DELETE Maximum recoverable pressure drop : | input data | select | input data | select |  |  |  |  | select | bar | psi | kPa | mbar | mmH₂O
85 |  | MODIFIED Maximum unrecoverable pressure loss : | input data | select | input data | select |  |  |  |  | select | bar | psi | kPa | mbar | mmH₂O
86 |  | Body/element/sensor
87 |  | Body/element/sensor manufacturer model number : | input data |  | input data
88 |  | Body material : | input data |  | input data
89 | NEW 7.2.3.2,NEW 8.3.4.6 | Sensor material : | select |  | select | [5 empty] | select | 316 / 316L stainless steel | 22 % Cr Duplex Stainless Steel | 25 % Cr Super Duplex Stainless Steel | 6 % Mo SS | Alloy 20 (UNS N08020) | Alloy 400 (UNS N04400) | Alloy 625 (UNS N06625) | Alloy C-276 (UNS N010276) | 90/10 CuNi (UNS C70600) | Titanium grade 2 | other
90 |  | NEW Sensor support material : | input data |  | input data
91 |  | Flange material : | input data |  | input data
92 |  | Beta ratio (d/D) : | input data |  | input data
93 |  | Differential pressure minimum range : | input data | select | input data | select |  |  |  |  | select | bar | psi | mbar | inH2O
94 |  | Differential pressure maximum range : | input data | select | input data | select |  |  |  |  | select | bar | psi | mbar | inH2O
95 |  | Body size : | input data | select | input data | select |  |  |  |  | select | mm | in | not applicable
96 |  | End connection size : | input data | select | input data | select |  |  |  |  | select | mm | in | not applicable
97 |  | End connection flange type : | ASME B16.5 RF |  | ASME B16.5 RF | [5 empty] | select | ASME B16.5 RTJ | ASME B16.5 RF | ASME B16.5 FF | not applicable
98 |  | End connection flange rating : | select |  | select | [5 empty] | select | Cl-150 | Cl-300 | Cl-600 | Cl-900 | Cl-1500 | Cl-2500 | not applicable
99 |  | MODIFIED Number of pressure taps : | 2 |  | 2 | [5 empty] | select | 2 | 3 | 4
100 |  | MODIFIED Pressure tap size : | 1 in |  | 1 in | [5 empty] | select | ½ in | 1 in
101 |  | MODIFIED Pressure tap connection type : | RF |  | RF | [5 empty] | select | RF | RTJ | FF | NPT(F)
102 |  | MODIFIED Pressure tap rating : | 150 |  | 150 | [5 empty] | select | Cl-150 | Cl-300 | Cl-600 | Cl-900 | Cl-1500 | Cl-2500
103 |  | MODIFIED Pressure tap orientation : | input data | deg | input data | deg
104 |  | Transmitter
105 |  | Measurement range, minimum : | input data | select | input data | select |  |  |  |  | select | m³/h | ft³/h | kg/h | lb/h | m | in | °C | °F | barg | psig | kPag | bar | psi | kPa | %
106 |  | Measurement range, maximum : | input data | select | input data | select |  |  |  |  | select | m³/h | ft³/h | kg/h | lb/h | m | in | °C | °F | barg | psig | kPag | bar | psi | kPa | %
107 |  | Performance
108 | 8.1.4,MODIFIED 7.3.1,MODIFIED 7.3.2.2,MODIFIED 7.3.3.2,MODIFIED 7.3.3.3,MODIFIED 7.4.3,Table 15 | MODIFIED Accuracy : | input data | % of span | input data | % of span
109 |  | Repeatability : | input data | select | input data | select |  |  |  |  | select | mm | %
110 |  | Step response : | input data | ms | input data | ms
Public Review Draft
Public Review Draft
Public Review Draft
Public Review Draft
Public Review Draft
Note on C4: Select the code compliance for the region where the instrument is to be installed.
Note on C5: Select the CAS level to be applied in IOGP S-718Q, Annex A. Default value : D
Note on C6: Specify the unique tag number for the equipment and to follow the operator's philosophy for tagging globally.
Note on C7: Specify a functional description of the tag.
Note on C8: Specify the manufacturer's name after the package evaluation, but prior to the purchase order.
Note on C9: Specify the model number of the offered instrument assembly/unit.
Note on C10: Specify the unique identification number for the equipment as prescribed by the supplier.
Note on C11: Specify the name assigned by ISO to the country in ISO 3166-1.
Note on C12: Specify the geographic location of the project within a country which determines the applicability of local regulatory requirements.
Note on C13: Select the location of the facility where the equipment is to be permanently installed.
Note on C14: Specify the P&ID number where the orifice plate assembly is indicated.
Note on C15: Specify the line, vessel or equipment where the instrument assembly is installed for measurement purpose.
Note on C16: Specify as per process data.
Note on C17: Specify as per process data.
Note on C18: Select the units to be used, either "normal" or "standard".
Note on C19: Specify the temperature to be used for base units.
Note on C20: Specify the pressure to be used to support the base units.
Note on C21: Select the required project painting durability level.
Note on C22: Select the bolting material for pressure retaining applications as detailed in IOGP S-563.
Note on C23: Select the nut material as detailed in IOGP S-563.
Note on C25: Select the pipe schedule in accordance with the pipe specification.
Note on C26: Specify the process line size to support sizing and selection by the supplier.
Note on C27: Select the pressure rating of the system connected. Note: for orifice ASME B16.36 starts at Cl-300 rating.
Note on C28: Select the instrument process connection compatible with that declared by the purchaser.
Note on C29: Specify the orientation of the inlet to the instrument or insertion point.
Note on C30: Specify the material for the instrument to connect to on the upstream face.
Note on C31: Select the pipe schedule in accordance with the pipe specification.
Note on C32: Specify the process line size downstream to be declared to support sizing and selection by the supplier.
Note on C33: Select the pressure rating of the system connected.
Note on C34: Select the process connection to the system.
Note on C35: Specify the orientation of the inlet or insertion point of the instrument.
Note on C36: Specify the material for the instrument to connect to on the downstream face.
Note on C37: Specify the pressure that should be below the maximum allowable working pressure (MAWP) of the system installed into and depending on company standards, it can be 10 to 25 % above the maximum operating pressure.
Note on C38: Specify the figure that should be the minimum design pressure of the system installed into.
Note on C39: Specify the temperature that should be below the maximum temperature of the system installed into and depending on company standards can be 10 to 25 % above the maximum operating temperature.
Note on C40: Specify the temperature that should be the minimum design temperature of the system the instrument is installed into.
Note on C41: Select the code that is not only dependent on the H2S concentration. Other factors include pressure, temperature, pH, concentration of other contaminants such as chlorides, cyanide. Default value : not applicable
Note on C43: Specify the process fluid in accordance with the process data sheet wetted parts to be compatible. For interface level, both fluids are to be stated.
Note on C44: Select whether it is a liquid or vapour phase.
Note on C45: Specify what service the instrument is required for to assist supplier in selecting correct instrument.
Note on C46: Specify any corrosive elements in the process stream.
Note on C47: Select whether the process has erosive particles contained within. When "yes" is selected, further details are to be provided on the supplementary notes sheet.
Note on C48: Specify the input details to support sizing.
Note on C49: Select whether the instrument would see a vacuum.
Note on C50: Specify the vapour pressure of the flowing fluid.
Note on C51: Specify the operating mass flow rate of the system that it is installed to at the minimum sizing case.
Note on C52: Specify the operating volumetric flow rate of the system at minimum sizing case.
Note on C53: Specify the operating velocity of the system at the minimum sizing case.
Note on C54: Specify the temperature of the process at the minimum sizing case.
Note on C55: Specify the differential pressure of the process at the minimum sizing case.
Note on C56: Specify the specific gravity of the process fluid at the minimum sizing case.
Note on C57: Specify the viscosity of the process fluid at minimum sizing conditions.
Note on C58: Specify the vapour molecular weight of the process fluid at minimum sizing conditions.
Note on C59: Specify the vapour compressibility factor at minimum sizing conditions.
Note on C60: Specify the vapour actual density at minimum sizing conditions.
Note on C61: Specify the vapour viscosity at minimum sizing conditions.
Note on C62: Specify the normal operating flow rate of the system that it is installed to.
Note on C63: Specify the operating volumetric flow rate of the system at normal sizing case.
Note on C64: Specify the operating velocity of the system at the normal sizing case.
Note on C65: Specify the temperature of the process at the minimum sizing case.
Note on C66: Specify the pressure of the process for the normal operating case.
Note on C67: Specify the specific gravity of the process fluid at the normal sizing case.
Note on C68: Specify the viscosity of the process fluid at the normal sizing case.
Note on C69: Specify the vapour molecular weight of the process fluid at normal sizing conditions.
Note on C70: Specify the vapour compressibility factor at normal sizing conditions.
Note on C71: Specify the vapour actual density at normal sizing conditions.
Note on C72: Specify the vapour viscosity at normal sizing conditions.
Note on C73: Specify the operating mass flow rate of the system that it is installed to at maximum sizing case.
Note on C74: Specify the operating volumetric flow rate of the system at maximum sizing case.
Note on C75: Specify the operating velocity of the system at the maximum sizing case.
Note on C76: Specify the temperature of the process at the minimum sizing case.
Note on C77: Specify the pressure of the process for the maximum operating case.
Note on C78: Specify the specific gravity of the process fluid at the maximum sizing case.
Note on C79: Specify the viscosity of the process fluid at maximum sizing conditions.
Note on C80: Specify the vapour molecular weight of the process fluid at maximum sizing conditions.
Note on C81: Specify the vapour compressibility factor at maximum sizing conditions.
Note on C82: Specify the vapour actual density at minimum sizing conditions.
Note on C83: Specify the vapour viscosity at maximum sizing conditions.
Note on C84: Specify the maximum pressure drop that can be catered for across the meter at any point in the flow range.
Note on C85: Specify the worst case pressure loss that the system can accept.
Note on C87: Specify the model number of body/element/sensor.
Note on C88: Specify the material of main instrument body is a wetted part and should be suitable for the process fluids.
Note on C89: Select the material to be selected for the sensor.
Note on C90: Specify the material required to provide a structural support between the sensor and the instrument body.
Note on C91: Specify the flange material to be compatible with process conditions, fluid and process connection. For instruments such as clamp on types where there is no flange, specify "not applicable".
Note on C92: Specify the ratio of d/D after orifice sizing calculations.
Note on C93: Specify the differential pressure range associated with the minimum flow rates of the fluid being measured.
Note on C94: Specify the differential pressure range associated with the maximum flow rates of the fluid being measured.
Note on C95: Specify the selected instrument body size.
Note on C96: Specify the size of the connection to the process line or equipment.
Note on C97: Specify the flange type for the selected instrument to be declared. Default value : ASME B16.5 RF
Note on C98: Select the flange rating to match the rating of the system to which it is connected.
Note on C99: Select the number of pressure taps. Default value : 2
Note on C100: Select the size for the differential pressure sensing lines. Default value : 1 in
Note on C101: Select the connection type. Default value : RF
Note on C102: Select the pressure rating of the process connection. Default value : 150
Note on C103: Specify the orientation from the vertical plane (e.g. 0 deg when installed vertically)
Note on C105: Specify the lowest measured point for the instrument.
Note on C106: Specify the highest measured point for the instrument.
Note on C108: Specify the required accuracy in accordance with IEC 62828 (all parts).
Note on C109: Specify the repeatability of the instrument selected in accordance with the guidelines set out in IEC 62828 (all parts).
Note on C110: Specify the step response time in accordance with IEC 62828 (all parts). Note: the response time for pressure assemblies to include diaphragm seals where selected also for temperature will only cover the element and transmitter.

## PDS NozzleFlowmeter
Row | IOGP S-718D (1.002) Procurement Data Sheet for Basic Process Measurement Instruments Nozzle Flowmeter | [6 empty] | Issue
2 | Ref. Clause | Description | Purchaser requirement | Purchaser requirement UOM | Supplier offered value | Supplier offered UOM | Additional notes |  | Requirement CFIHOS ID | Equipment CFIHOS ID
3 |  | General
4 | 5.1.2,5.1.3,6.1.2,6.1.3,7.1.2,7.1.3,8.1.2,8.1.3,MODIFIED Table 10,MODIFIED Table 13,MODIFIED Table 14,MODIFIED Table 3,MODIFIED Table 4,MODIFIED Table 6,MODIFIED Table 7,MODIFIED Table 9 | Code requirement : | select |  | select | [5 empty] | select | US | non-US
5 |  | Conformity assessment system (CAS) level : | D |  | D | [5 empty] | select | A | B | C | D
6 | 4.1.2.1 | Tag number : | input data |  | input data
7 |  | Service description : | input data |  | input data
8 |  | Manufacturer : | input data |  | input data
9 | NEW 8.3.5.3 | Model number : | input data |  | input data
10 |  | Equipment manufacturer serial number : | input data |  | input data
11 | 4.1.1,5.1.1,5.1.2,5.1.3,6.1.1,6.1.2,6.1.3,7.1.1,7.1.2,7.1.3,8.1.1,8.1.2,8.1.3,MODIFIED Table 1,MODIFIED Table 10,MODIFIED Table 12,MODIFIED Table 13,MODIFIED Table 14,MODIFIED Table 2,MODIFIED Table 3,MODIFIED Table 4,MODIFIED Table 5,MODIFIED Table 6,MODIFIED Table 7,MODIFIED Table 8,MODIFIED Table 9 | Project country : | input data |  | input data
12 | 4.1.1,5.1.1,5.1.2,5.1.3,6.1.1,6.1.2,6.1.3,7.1.1,7.1.2,7.1.3,8.1.1,8.1.2,8.1.3,MODIFIED Table 1,MODIFIED Table 10,MODIFIED Table 12,MODIFIED Table 13,MODIFIED Table 14,MODIFIED Table 2,MODIFIED Table 3,MODIFIED Table 4,MODIFIED Table 5,MODIFIED Table 6,MODIFIED Table 7,MODIFIED Table 8,MODIFIED Table 9 | Project region : | input data |  | input data
13 | MODIFIED 4.3.1.3.1,NEW 8.2.2.8 | MODIFIED Plant environmental location : | select |  | select | [5 empty] | select | marine | buried | onshore
14 |  | P&ID number : | input data |  | input data
15 |  | Line or equipment number : | input data |  | input data
16 | NEW 4.1.7.2 | Minimum ambient temperature : | input data | select | input data | select |  |  |  |  | select | °C | °F
17 | NEW 4.1.7.2 | Maximum ambient temperature : | input data | select | input data | select |  |  |  |  | select | °C | °F
18 |  | Base conditions : | select |  | select | [5 empty] | select | normal | standard
19 |  | Base temperature : | input data | select | input data | select |  |  |  |  | select | °C | °F
20 |  | Base pressure : | input data | select | input data | select |  |  |  |  | select | bara | psia | kPaa | barg | psig | kPag
21 |  | Installation conditions
22 |  | Upstream / high-side pipe schedule : | select |  | select | [5 empty] | select | STD | XS | XXS | 10 | 20 | 30 | 40 | 60 | 80 | 100 | 120 | 140 | 160 | 5S | 10S | 40S | 80S
23 |  | Upstream / high-side line size : | input data | select | input data | select |  |  |  |  | select | mm | in
24 |  | Upstream / high-side line equipment rating : | select |  | select | [5 empty] | select | Cl-150 | Cl-300 | Cl-600 | Cl-900 | Cl-1500 | Cl-2500 | not applicable
25 |  | Upstream / high-side line connection type : | select |  | select | [5 empty] | select | RF | RTJ | FF | not applicable
26 |  | Upstream / high-side connection orientation : | input data |  | input data
27 |  | Upstream / high-side material type : | input data |  | input data
28 |  | Downstream / bottom-side pipe schedule : | select |  | select | [5 empty] | select | STD | XS | XXS | 10 | 20 | 30 | 40 | 60 | 80 | 100 | 120 | 140 | 160 | 5S | 10S | 40S | 80S
29 |  | Downstream / bottom-side line size : | input data | select | input data | select |  |  |  |  | select | mm | in
30 |  | Downstream / bottom-side line equipment rating : | select |  | select | [5 empty] | select | Cl-150 | Cl-300 | Cl-600 | Cl-900 | Cl-1500 | Cl-2500 | not applicable
31 |  | Downstream / bottom-side line connection type : | select |  | select | [5 empty] | select | RF | RTJ | FF | not applicable
32 |  | Downstream / bottom-side connection orientation : | input data |  | input data
33 |  | Downstream / bottom-side material type : | input data |  | input data
34 | NEW 7.2.5.1,NEW 8.2.2.1 | Design pressure, maximum : | input data | select | input data | select |  |  |  |  | select | barg | psig | kPag
35 | NEW 8.2.2.13 | Design pressure, minimum : | input data | select | input data | select |  |  |  |  | select | barg | psig | kPag
36 | NEW 8.2.2.1 | Design temperature, maximum : | input data | select | input data | select |  |  |  |  | select | °C | °F
37 |  | Design temperature, minimum : | input data | select | input data | select |  |  |  |  | select | °C | °F
38 |  | Sour service specification : | select |  | select | [5 empty] | select | NACE MR0175/ISO 15156 | NACE MR0103/ISO 17945 | not applicable
39 |  | Operating conditions
40 | NEW 7.2.2.8,NEW 7.2.5.1 | Process fluid(s) : | input data |  | input data
41 | 5.2.3,NEW 7.2.2.8 | Process fluid state : | select |  | select | [5 empty] | select | liquid | vapour | gas
42 | NEW 7.2.2.8 | Service description : | input data |  | input data
43 | NEW 7.2.2.8 | Process fluid corrosive compounds : | input data |  | input data
44 | NEW 7.2.2.8 | Process fluid erosion possibility : | select |  | select | [5 empty] | select | yes | no
45 | NEW 7.2.2.8 | Process fluid specific heat ratio Cp/Cv : | input data |  | input data
46 | NEW 7.2.2.8 | Process vacuum possibility : | select |  | select | [5 empty] | select | yes | no
47 | NEW 7.2.2.8,NEW 8.2.2.13 | Process fluid vapour pressure : | input data | select | input data | select |  |  |  |  | select | bara | psia | kPaa
48 | NEW 7.2.2.8 | Minimum operating mass flow : | input data | select | input data | select |  |  |  |  | select | kg/h | lb/h
49 | 7.3.3.1,NEW 7.2.2.8 | Minimum operating volumetric flow : | input data | select | input data | select |  |  |  |  | select | Am³/h | Aft³/h | Sm³/h | Sft³/h | Nm³/h | Nft³/h
50 | NEW 7.2.2.8 | Minimum operating velocity : | input data | m/s | input data | m/s
51 | NEW 7.2.2.8 | Minimum operating temperature : | input data | select | input data | select |  |  |  |  | select | °C | °F
52 | NEW 7.2.2.8 | Minimum operating pressure : | input data | select | input data | select |  |  |  |  | select | bara | psia | kPaa | barg | psig | kPag
53 | NEW 7.2.2.8 | Minimum operating liquid specific gravity : | input data |  | input data
54 | NEW 7.2.2.8 | Minimum operating liquid viscosity : | input data | select | input data | select |  |  |  |  | select | cP | cS
55 | NEW 7.2.2.8 | Minimum operating vapour molecular weight : | input data | g/mol | input data | g/mol
56 | NEW 7.2.2.8 | Minimum operating vapour compressibility factor : | input data |  | input data
57 | NEW 7.2.2.8 | Minimum operating vapour actual density : | input data | kg/m³ | input data | kg/m³
58 | NEW 7.2.2.8 | Minimum operating vapour viscosity : | input data | select | input data | select |  |  |  |  | select | cP | cS
59 | NEW 7.2.2.8 | Normal operating mass flow : | input data | select | input data | select |  |  |  |  | select | kg/h | lb/h
60 | NEW 7.2.2.8,NEW 7.2.5.8 | Normal operating volumetric flow : | input data | select | input data | select |  |  |  |  | select | Am³/h | Aft³/h | Sm³/h | Sft³/h | Nm³/h | Nft³/h
61 | NEW 7.2.2.8 | Normal operating velocity : | input data | m/s | input data | m/s
62 | NEW 7.2.2.8 | Normal operating temperature : | input data | select | input data | select |  |  |  |  | select | °C | °F
63 | NEW 7.2.2.8 | Normal operating pressure : | input data | select | input data | select |  |  |  |  | select | bara | psia | kPaa | barg | psig | kPag
64 | NEW 7.2.2.8 | Normal operating liquid specific gravity : | input data |  | input data
65 | NEW 7.2.2.8 | Normal operating liquid viscosity : | input data | select | input data | select |  |  |  |  | select | cP | cS
66 | NEW 7.2.2.8 | Normal operating vapour molecular weight : | input data | g/mol | input data | g/mol
67 | NEW 7.2.2.8 | Normal operating vapour compressibility factor : | input data |  | input data
68 | NEW 7.2.2.8 | Normal operating vapour actual density : | input data | kg/m³ | input data | kg/m³
69 | NEW 7.2.2.8 | Normal operating vapour viscosity : | input data | select | input data | select |  |  |  |  | select | cP | cS
70 | NEW 7.2.2.8 | Maximum operating mass flow : | input data | select | input data | select |  |  |  |  | select | kg/h | lb/h
71 | NEW 7.2.2.8 | Maximum operating volumetric flow : | input data | select | input data | select |  |  |  |  | select | Am³/h | Aft³/h | Sm³/h | Sft³/h | Nm³/h | Nft³/h
72 | NEW 7.2.2.8 | Maximum operating velocity : | input data | m/s | input data | m/s
73 | NEW 7.2.2.8 | Maximum operating temperature : | input data | select | input data | select |  |  |  |  | select | °C | °F
74 | NEW 7.2.2.8,NEW 7.2.5.1 | Maximum operating pressure : | input data | select | input data | select |  |  |  |  | select | bara | psia | kPaa | barg | psig | kPag
75 | NEW 7.2.2.8 | Maximum operating liquid specific gravity : | input data |  | input data
76 | NEW 7.2.2.8 | Maximum operating liquid viscosity : | input data | select | input data | select |  |  |  |  | select | cP | cS
77 | NEW 7.2.2.8 | Maximum operating vapour molecular weight : | input data | g/mol | input data | g/mol
78 | NEW 7.2.2.8 | Maximum operating vapour compressibility factor : | input data |  | input data
79 | NEW 7.2.2.8 | Maximum operating vapour actual density : | input data | kg/m³ | input data | kg/m³
80 | NEW 7.2.2.8 | Maximum operating vapour viscosity : | input data | select | input data | select |  |  |  |  | select | cP | cS
81 |  | DELETE Maximum recoverable pressure drop : | input data | select | input data | select |  |  |  |  | select | bar | psi | kPa | mbar | mmH₂O
82 |  | MODIFIED Maximum unrecoverable pressure loss : | input data | select | input data | select |  |  |  |  | select | bar | psi | kPa | mbar | mmH₂O
83 |  | Body/element/sensor
84 |  | Body/element/sensor manufacturer model number : | input data |  | input data
85 |  | Body material : | input data |  | input data
86 |  | Flange material : | input data |  | input data
87 |  | Beta ratio (d/D) : | input data |  | input data
88 |  | Differential pressure minimum range : | input data | select | input data | select |  |  |  |  | select | bar | psi | mbar | inH2O
89 |  | Differential pressure maximum range : | input data | select | input data | select |  |  |  |  | select | bar | psi | mbar | inH2O
90 |  | Body size : | input data | select | input data | select |  |  |  |  | select | mm | in | not applicable
91 |  | End connection size : | input data | select | input data | select |  |  |  |  | select | mm | in | not applicable
92 |  | End connection flange type : | ASME B16.5 RF |  | ASME B16.5 RF | [5 empty] | select | ASME B16.5 RTJ | ASME B16.5 RF | ASME B16.5 FF | not applicable
93 |  | End connection flange rating : | select |  | select | [5 empty] | select | Cl-150 | Cl-300 | Cl-600 | Cl-900 | Cl-1500 | Cl-2500 | not applicable
94 |  | MODIFIED Number of pressure taps : | 2 |  | 2 | [5 empty] | select | 2 | 3 | 4
95 |  | MODIFIED Pressure tap size : | 1 in |  | 1 in | [5 empty] | select | ½ in | 1 in
96 |  | MODIFIED Pressure tap connection type : | RF |  | RF | [5 empty] | select | RF | RTJ | FF | NPT(F)
97 |  | MODIFIED Pressure tap rating : | 150 |  | 150 | [5 empty] | select | Cl-150 | Cl-300 | Cl-600 | Cl-900 | Cl-1500 | Cl-2500
98 |  | MODIFIED Pressure tap orientation : | input data | deg | input data | deg
99 |  | Transmitter
100 |  | NEW Nozzle type : | ISA 1932 |  | ISA 1932 | [5 empty] | select | ISA 1932 | long radius | throat-tapped
101 |  | Measurement range, minimum : | input data | select | input data | select |  |  |  |  | select | m³/h | ft³/h | kg/h | lb/h | m | in | °C | °F | barg | psig | kPag | bar | psi | kPa | %
102 |  | Measurement range, maximum : | input data | select | input data | select |  |  |  |  | select | m³/h | ft³/h | kg/h | lb/h | m | in | °C | °F | barg | psig | kPag | bar | psi | kPa | %
103 |  | Performance
104 |  | Step response : | input data | ms | input data | ms
Public Review Draft
Public Review Draft
Public Review Draft
Public Review Draft
Public Review Draft
Note on C4: Select the code compliance for the region where the instrument is to be installed.
Note on C5: Select the CAS level to be applied in IOGP S-718Q, Annex A. Default value : D
Note on C6: Specify the unique tag number for the equipment and to follow the operator's philosophy for tagging globally.
Note on C7: Specify a functional description of the tag.
Note on C8: Specify the manufacturer's name after the package evaluation, but prior to the purchase order.
Note on C9: Specify the model number of the offered instrument assembly/unit.
Note on C10: Specify the unique identification number for the equipment as prescribed by the supplier.
Note on C11: Specify the name assigned by ISO to the country in ISO 3166-1.
Note on C12: Specify the geographic location of the project within a country which determines the applicability of local regulatory requirements.
Note on C13: Select the location of the facility where the equipment is to be permanently installed.
Note on C14: Specify the P&ID number where the orifice plate assembly is indicated.
Note on C15: Specify the line, vessel or equipment where the instrument assembly is installed for measurement purpose.
Note on C16: Specify as per process data.
Note on C17: Specify as per process data.
Note on C18: Select the units to be used, either "normal" or "standard".
Note on C19: Specify the temperature to be used for base units.
Note on C20: Specify the pressure to be used to support the base units.
Note on C22: Select the pipe schedule in accordance with the pipe specification.
Note on C23: Specify the process line size to support sizing and selection by the supplier.
Note on C24: Select the pressure rating of the system connected. Note: for orifice ASME B16.36 starts at Cl-300 rating.
Note on C25: Select the instrument process connection compatible with that declared by the purchaser.
Note on C26: Specify the orientation of the inlet to the instrument or insertion point.
Note on C27: Specify the material for the instrument to connect to on the upstream face.
Note on C28: Select the pipe schedule in accordance with the pipe specification.
Note on C29: Specify the process line size downstream to be declared to support sizing and selection by the supplier.
Note on C30: Select the pressure rating of the system connected.
Note on C31: Select the process connection to the system.
Note on C32: Specify the orientation of the inlet or insertion point of the instrument.
Note on C33: Specify the material for the instrument to connect to on the downstream face.
Note on C34: Specify the pressure that should be below the maximum allowable working pressure (MAWP) of the system installed into and depending on company standards, it can be 10 to 25 % above the maximum operating pressure.
Note on C35: Specify the figure that should be the minimum design pressure of the system installed into.
Note on C36: Specify the temperature that should be below the maximum temperature of the system installed into and depending on company standards can be 10 to 25 % above the maximum operating temperature.
Note on C37: Specify the temperature that should be the minimum design temperature of the system the instrument is installed into.
Note on C38: Select the code that is not only dependent on the H2S concentration. Other factors include pressure, temperature, pH, concentration of other contaminants such as chlorides, cyanide. Default value : not applicable
Note on C40: Specify the process fluid in accordance with the process data sheet wetted parts to be compatible. For interface level, both fluids are to be stated.
Note on C41: Select whether it is a liquid or vapour phase.
Note on C42: Specify what service the instrument is required for to assist supplier in selecting correct instrument.
Note on C43: Specify any corrosive elements in the process stream.
Note on C44: Select whether the process has erosive particles contained within. When "yes" is selected, further details are to be provided on the supplementary notes sheet.
Note on C45: Specify the input details to support sizing.
Note on C46: Select whether the instrument would see a vacuum.
Note on C47: Specify the vapour pressure of the flowing fluid.
Note on C48: Specify the operating mass flow rate of the system that it is installed to at the minimum sizing case.
Note on C49: Specify the operating volumetric flow rate of the system at minimum sizing case.
Note on C50: Specify the operating velocity of the system at the minimum sizing case.
Note on C51: Specify the temperature of the process at the minimum sizing case.
Note on C52: Specify the differential pressure of the process at the minimum sizing case.
Note on C53: Specify the specific gravity of the process fluid at the minimum sizing case.
Note on C54: Specify the viscosity of the process fluid at minimum sizing conditions.
Note on C55: Specify the vapour molecular weight of the process fluid at minimum sizing conditions.
Note on C56: Specify the vapour compressibility factor at minimum sizing conditions.
Note on C57: Specify the vapour actual density at minimum sizing conditions.
Note on C58: Specify the vapour viscosity at minimum sizing conditions.
Note on C59: Specify the normal operating flow rate of the system that it is installed to.
Note on C60: Specify the operating volumetric flow rate of the system at normal sizing case.
Note on C61: Specify the operating velocity of the system at the normal sizing case.
Note on C62: Specify the temperature of the process at the minimum sizing case.
Note on C63: Specify the pressure of the process for the normal operating case.
Note on C64: Specify the specific gravity of the process fluid at the normal sizing case.
Note on C65: Specify the viscosity of the process fluid at the normal sizing case.
Note on C66: Specify the vapour molecular weight of the process fluid at normal sizing conditions.
Note on C67: Specify the vapour compressibility factor at normal sizing conditions.
Note on C68: Specify the vapour actual density at normal sizing conditions.
Note on C69: Specify the vapour viscosity at normal sizing conditions.
Note on C70: Specify the operating mass flow rate of the system that it is installed to at maximum sizing case.
Note on C71: Specify the operating volumetric flow rate of the system at maximum sizing case.
Note on C72: Specify the operating velocity of the system at the maximum sizing case.
Note on C73: Specify the temperature of the process at the minimum sizing case.
Note on C74: Specify the pressure of the process for the maximum operating case.
Note on C75: Specify the specific gravity of the process fluid at the maximum sizing case.
Note on C76: Specify the viscosity of the process fluid at maximum sizing conditions.
Note on C77: Specify the vapour molecular weight of the process fluid at maximum sizing conditions.
Note on C78: Specify the vapour compressibility factor at maximum sizing conditions.
Note on C79: Specify the vapour actual density at minimum sizing conditions.
Note on C80: Specify the vapour viscosity at maximum sizing conditions.
Note on C81: Specify the maximum pressure drop that can be catered for across the meter at any point in the flow range.
Note on C82: Specify the worst case pressure loss that the system can accept.
Note on C84: Specify the model number of body/element/sensor.
Note on C85: Specify the material of main instrument body is a wetted part and should be suitable for the process fluids.
Note on C86: Specify the flange material to be compatible with process conditions, fluid and process connection. For instruments such as clamp on types where there is no flange, specify "not applicable".
Note on C87: Specify the ratio of d/D after orifice sizing calculations.
Note on C88: Specify the differential pressure range associated with the minimum flow rates of the fluid being measured.
Note on C89: Specify the differential pressure range associated with the maximum flow rates of the fluid being measured.
Note on C90: Specify the selected instrument body size.
Note on C91: Specify the size of the connection to the process line or equipment.
Note on C92: Specify the flange type for the selected instrument to be declared. Default value : ASME B16.5 RF
Note on C93: Select the flange rating to match the rating of the system to which it is connected.
Note on C94: Select the number of pressure taps. Default value : 2
Note on C95: Select the size for the differential pressure sensing lines. Default value : 1 in
Note on C96: Select the connection type. Default value : RF
Note on C97: Select the pressure rating of the process connection. Default value : 150
Note on C98: Specify the orientation from the vertical plane (e.g. 0 deg when installed vertically)
Note on C100: Select the type of nozzle to be supplied. Default value : ISA 1932
Note on C101: Specify the lowest measured point for the instrument.
Note on C102: Specify the highest measured point for the instrument.
Note on C104: Specify the step response time in accordance with IEC 62828 (all parts). Note: the response time for pressure assemblies to include diaphragm seals where selected also for temperature will only cover the element and transmitter.

## PDS WedgeFlowmeter
Row | IOGP S-718D (1.002) Procurement Data Sheet for Basic Process Measurement Instruments Wedge Flowmeter | [6 empty] | Issue
2 | Ref. Clause | Description | Purchaser requirement | Purchaser requirement UOM | Supplier offered value | Supplier offered UOM | Additional notes |  | Requirement CFIHOS ID | Equipment CFIHOS ID
3 |  | General
4 | 5.1.2,5.1.3,6.1.2,6.1.3,7.1.2,7.1.3,8.1.2,8.1.3,MODIFIED Table 10,MODIFIED Table 13,MODIFIED Table 14,MODIFIED Table 3,MODIFIED Table 4,MODIFIED Table 6,MODIFIED Table 7,MODIFIED Table 9 | Code requirement : | select |  | select | [5 empty] | select | US | non-US
5 |  | Conformity assessment system (CAS) level : | D |  | D | [5 empty] | select | A | B | C | D
6 | 4.1.2.1 | Tag number : | input data |  | input data
7 |  | Service description : | input data |  | input data
8 |  | Manufacturer : | input data |  | input data
9 | NEW 8.3.5.3 | Model number : | input data |  | input data
10 |  | Equipment manufacturer serial number : | input data |  | input data
11 | 4.1.1,5.1.1,5.1.2,5.1.3,6.1.1,6.1.2,6.1.3,7.1.1,7.1.2,7.1.3,8.1.1,8.1.2,8.1.3,MODIFIED Table 1,MODIFIED Table 10,MODIFIED Table 12,MODIFIED Table 13,MODIFIED Table 14,MODIFIED Table 2,MODIFIED Table 3,MODIFIED Table 4,MODIFIED Table 5,MODIFIED Table 6,MODIFIED Table 7,MODIFIED Table 8,MODIFIED Table 9 | Project country : | input data |  | input data
12 | 4.1.1,5.1.1,5.1.2,5.1.3,6.1.1,6.1.2,6.1.3,7.1.1,7.1.2,7.1.3,8.1.1,8.1.2,8.1.3,MODIFIED Table 1,MODIFIED Table 10,MODIFIED Table 12,MODIFIED Table 13,MODIFIED Table 14,MODIFIED Table 2,MODIFIED Table 3,MODIFIED Table 4,MODIFIED Table 5,MODIFIED Table 6,MODIFIED Table 7,MODIFIED Table 8,MODIFIED Table 9 | Project region : | input data |  | input data
13 | MODIFIED 4.3.1.3.1,NEW 8.2.2.8 | MODIFIED Plant environmental location : | select |  | select | [5 empty] | select | marine | buried | onshore
14 |  | P&ID number : | input data |  | input data
15 |  | Line or equipment number : | input data |  | input data
16 | NEW 4.1.7.2 | Minimum ambient temperature : | input data | select | input data | select |  |  |  |  | select | °C | °F
17 | NEW 4.1.7.2 | Maximum ambient temperature : | input data | select | input data | select |  |  |  |  | select | °C | °F
18 |  | Base conditions : | select |  | select | [5 empty] | select | normal | standard
19 |  | Base temperature : | input data | select | input data | select |  |  |  |  | select | °C | °F
20 |  | Base pressure : | input data | select | input data | select |  |  |  |  | select | bara | psia | kPaa | barg | psig | kPag
21 |  | Installation conditions
22 |  | Upstream / high-side pipe schedule : | select |  | select | [5 empty] | select | STD | XS | XXS | 10 | 20 | 30 | 40 | 60 | 80 | 100 | 120 | 140 | 160 | 5S | 10S | 40S | 80S
23 |  | Upstream / high-side line size : | input data | select | input data | select |  |  |  |  | select | mm | in
24 |  | Upstream / high-side line equipment rating : | select |  | select | [5 empty] | select | Cl-150 | Cl-300 | Cl-600 | Cl-900 | Cl-1500 | Cl-2500 | not applicable
25 |  | Upstream / high-side line connection type : | select |  | select | [5 empty] | select | RF | RTJ | FF | not applicable
26 |  | Upstream / high-side connection orientation : | input data |  | input data
27 |  | Upstream / high-side material type : | input data |  | input data
28 |  | Downstream / bottom-side pipe schedule : | select |  | select | [5 empty] | select | STD | XS | XXS | 10 | 20 | 30 | 40 | 60 | 80 | 100 | 120 | 140 | 160 | 5S | 10S | 40S | 80S
29 |  | Downstream / bottom-side line size : | input data | select | input data | select |  |  |  |  | select | mm | in
30 |  | Downstream / bottom-side line equipment rating : | select |  | select | [5 empty] | select | Cl-150 | Cl-300 | Cl-600 | Cl-900 | Cl-1500 | Cl-2500 | not applicable
31 |  | Downstream / bottom-side line connection type : | select |  | select | [5 empty] | select | RF | RTJ | FF | not applicable
32 |  | Downstream / bottom-side connection orientation : | input data |  | input data
33 |  | Downstream / bottom-side material type : | input data |  | input data
34 | NEW 7.2.5.1,NEW 8.2.2.1 | Design pressure, maximum : | input data | select | input data | select |  |  |  |  | select | barg | psig | kPag
35 | NEW 8.2.2.13 | Design pressure, minimum : | input data | select | input data | select |  |  |  |  | select | barg | psig | kPag
36 | NEW 8.2.2.1 | Design temperature, maximum : | input data | select | input data | select |  |  |  |  | select | °C | °F
37 |  | Design temperature, minimum : | input data | select | input data | select |  |  |  |  | select | °C | °F
38 |  | Sour service specification : | select |  | select | [5 empty] | select | NACE MR0175/ISO 15156 | NACE MR0103/ISO 17945 | not applicable
39 |  | Operating conditions
40 | NEW 7.2.2.8,NEW 7.2.5.1 | Process fluid(s) : | input data |  | input data
41 | 5.2.3,NEW 7.2.2.8 | Process fluid state : | select |  | select | [5 empty] | select | liquid | vapour | gas
42 | NEW 7.2.2.8 | Service description : | input data |  | input data
43 | NEW 7.2.2.8 | Process fluid corrosive compounds : | input data |  | input data
44 | NEW 7.2.2.8 | Process fluid erosion possibility : | select |  | select | [5 empty] | select | yes | no
45 | NEW 7.2.2.8 | Process fluid specific heat ratio Cp/Cv : | input data |  | input data
46 | NEW 7.2.2.8 | Process vacuum possibility : | select |  | select | [5 empty] | select | yes | no
47 | NEW 7.2.2.8,NEW 8.2.2.13 | Process fluid vapour pressure : | input data | select | input data | select |  |  |  |  | select | bara | psia | kPaa
48 | NEW 7.2.2.8 | Minimum operating mass flow : | input data | select | input data | select |  |  |  |  | select | kg/h | lb/h
49 | 7.3.3.1,NEW 7.2.2.8 | Minimum operating volumetric flow : | input data | select | input data | select |  |  |  |  | select | Am³/h | Aft³/h | Sm³/h | Sft³/h | Nm³/h | Nft³/h
50 | NEW 7.2.2.8 | Minimum operating velocity : | input data | m/s | input data | m/s
51 | NEW 7.2.2.8 | Minimum operating temperature : | input data | select | input data | select |  |  |  |  | select | °C | °F
52 | NEW 7.2.2.8 | Minimum operating pressure : | input data | select | input data | select |  |  |  |  | select | bara | psia | kPaa | barg | psig | kPag
53 | NEW 7.2.2.8 | Minimum operating liquid specific gravity : | input data |  | input data
54 | NEW 7.2.2.8 | Minimum operating liquid viscosity : | input data | select | input data | select |  |  |  |  | select | cP | cS
55 | NEW 7.2.2.8 | Minimum operating vapour molecular weight : | input data | g/mol | input data | g/mol
56 | NEW 7.2.2.8 | Minimum operating vapour compressibility factor : | input data |  | input data
57 | NEW 7.2.2.8 | Minimum operating vapour actual density : | input data | kg/m³ | input data | kg/m³
58 | NEW 7.2.2.8 | Minimum operating vapour viscosity : | input data | select | input data | select |  |  |  |  | select | cP | cS
59 | NEW 7.2.2.8 | Normal operating mass flow : | input data | select | input data | select |  |  |  |  | select | kg/h | lb/h
60 | NEW 7.2.2.8,NEW 7.2.5.8 | Normal operating volumetric flow : | input data | select | input data | select |  |  |  |  | select | Am³/h | Aft³/h | Sm³/h | Sft³/h | Nm³/h | Nft³/h
61 | NEW 7.2.2.8 | Normal operating velocity : | input data | m/s | input data | m/s
62 | NEW 7.2.2.8 | Normal operating temperature : | input data | select | input data | select |  |  |  |  | select | °C | °F
63 | NEW 7.2.2.8 | Normal operating pressure : | input data | select | input data | select |  |  |  |  | select | bara | psia | kPaa | barg | psig | kPag
64 | NEW 7.2.2.8 | Normal operating liquid specific gravity : | input data |  | input data
65 | NEW 7.2.2.8 | Normal operating liquid viscosity : | input data | select | input data | select |  |  |  |  | select | cP | cS
66 | NEW 7.2.2.8 | Normal operating vapour molecular weight : | input data | g/mol | input data | g/mol
67 | NEW 7.2.2.8 | Normal operating vapour compressibility factor : | input data |  | input data
68 | NEW 7.2.2.8 | Normal operating vapour actual density : | input data | kg/m³ | input data | kg/m³
69 | NEW 7.2.2.8 | Normal operating vapour viscosity : | input data | select | input data | select |  |  |  |  | select | cP | cS
70 | NEW 7.2.2.8 | Maximum operating mass flow : | input data | select | input data | select |  |  |  |  | select | kg/h | lb/h
71 | NEW 7.2.2.8 | Maximum operating volumetric flow : | input data | select | input data | select |  |  |  |  | select | Am³/h | Aft³/h | Sm³/h | Sft³/h | Nm³/h | Nft³/h
72 | NEW 7.2.2.8 | Maximum operating velocity : | input data | m/s | input data | m/s
73 | NEW 7.2.2.8 | Maximum operating temperature : | input data | select | input data | select |  |  |  |  | select | °C | °F
74 | NEW 7.2.2.8,NEW 7.2.5.1 | Maximum operating pressure : | input data | select | input data | select |  |  |  |  | select | bara | psia | kPaa | barg | psig | kPag
75 | NEW 7.2.2.8 | Maximum operating liquid specific gravity : | input data |  | input data
76 | NEW 7.2.2.8 | Maximum operating liquid viscosity : | input data | select | input data | select |  |  |  |  | select | cP | cS
77 | NEW 7.2.2.8 | Maximum operating vapour molecular weight : | input data | g/mol | input data | g/mol
78 | NEW 7.2.2.8 | Maximum operating vapour compressibility factor : | input data |  | input data
79 | NEW 7.2.2.8 | Maximum operating vapour actual density : | input data | kg/m³ | input data | kg/m³
80 | NEW 7.2.2.8 | Maximum operating vapour viscosity : | input data | select | input data | select |  |  |  |  | select | cP | cS
81 |  | DELETE Maximum recoverable pressure drop : | input data | select | input data | select |  |  |  |  | select | bar | psi | kPa | mbar | mmH₂O
82 |  | MODIFIED Maximum unrecoverable pressure loss : | input data | select | input data | select |  |  |  |  | select | bar | psi | kPa | mbar | mmH₂O
83 |  | NEW Bi-directional flow : | no |  | no | [5 empty] | select | yes | no
84 |  | Body/element/sensor
85 |  | Body/element/sensor manufacturer model number : | input data |  | input data
86 |  | Body material : | input data |  | input data
87 | NEW 7.2.3.2,NEW 8.3.4.6 | Sensor material : | select |  | select | [5 empty] | select | 316 / 316L stainless steel | 22 % Cr Duplex Stainless Steel | 25 % Cr Super Duplex Stainless Steel | 6 % Mo SS | Alloy 20 (UNS N08020) | Alloy 400 (UNS N04400) | Alloy 625 (UNS N06625) | Alloy C-276 (UNS N010276) | 90/10 CuNi (UNS C70600) | Titanium grade 2 | other
88 |  | Flange material : | input data |  | input data
89 |  | NEW H/D ratio : | input data |  | input data
90 |  | Differential pressure minimum range : | input data | select | input data | select |  |  |  |  | select | bar | psi | mbar | inH2O
91 |  | Differential pressure maximum range : | input data | select | input data | select |  |  |  |  | select | bar | psi | mbar | inH2O
92 |  | Body size : | input data | select | input data | select |  |  |  |  | select | mm | in | not applicable
93 |  | End connection size : | input data | select | input data | select |  |  |  |  | select | mm | in | not applicable
94 |  | End connection flange type : | ASME B16.5 RF |  | ASME B16.5 RF | [5 empty] | select | ASME B16.5 RTJ | ASME B16.5 RF | ASME B16.5 FF | not applicable
95 |  | End connection flange rating : | select |  | select | [5 empty] | select | Cl-150 | Cl-300 | Cl-600 | Cl-900 | Cl-1500 | Cl-2500 | not applicable
96 |  | MODIFIED Number of pressure taps : | 2 |  | 2 | [5 empty] | select | 2 | 3 | 4
97 |  | MODIFIED Pressure tap size : | 1 in |  | 1 in | [5 empty] | select | ½ in | 1 in
98 |  | MODIFIED Pressure tap connection type : | RF |  | RF | [5 empty] | select | RF | RTJ | FF | NPT(F)
99 |  | MODIFIED Pressure tap rating : | 150 |  | 150 | [5 empty] | select | Cl-150 | Cl-300 | Cl-600 | Cl-900 | Cl-1500 | Cl-2500
100 |  | MODIFIED Pressure tap orientation : | input data | deg | input data | deg
101 |  | Transmitter
102 |  | Measurement range, minimum : | input data | select | input data | select |  |  |  |  | select | m³/h | ft³/h | kg/h | lb/h | m | in | °C | °F | barg | psig | kPag | bar | psi | kPa | %
103 |  | Measurement range, maximum : | input data | select | input data | select |  |  |  |  | select | m³/h | ft³/h | kg/h | lb/h | m | in | °C | °F | barg | psig | kPag | bar | psi | kPa | %
104 |  | Performance
105 | 8.1.4,MODIFIED 7.3.1,MODIFIED 7.3.2.2,MODIFIED 7.3.3.2,MODIFIED 7.3.3.3,MODIFIED 7.4.3,Table 15 | MODIFIED Accuracy : | input data | % of span | input data | % of span
106 |  | Repeatability : | input data | select | input data | select |  |  |  |  | select | mm | %
Public Review Draft
Public Review Draft
Public Review Draft
Public Review Draft
Public Review Draft
Note on C4: Select the code compliance for the region where the instrument is to be installed.
Note on C5: Select the CAS level to be applied in IOGP S-718Q, Annex A. Default value : D
Note on C6: Specify the unique tag number for the equipment and to follow the operator's philosophy for tagging globally.
Note on C7: Specify a functional description of the tag.
Note on C8: Specify the manufacturer's name after the package evaluation, but prior to the purchase order.
Note on C9: Specify the model number of the offered instrument assembly/unit.
Note on C10: Specify the unique identification number for the equipment as prescribed by the supplier.
Note on C11: Specify the name assigned by ISO to the country in ISO 3166-1.
Note on C12: Specify the geographic location of the project within a country which determines the applicability of local regulatory requirements.
Note on C13: Select the location of the facility where the equipment is to be permanently installed.
Note on C14: Specify the P&ID number where the orifice plate assembly is indicated.
Note on C15: Specify the line, vessel or equipment where the instrument assembly is installed for measurement purpose.
Note on C16: Specify as per process data.
Note on C17: Specify as per process data.
Note on C18: Select the units to be used, either "normal" or "standard".
Note on C19: Specify the temperature to be used for base units.
Note on C20: Specify the pressure to be used to support the base units.
Note on C22: Select the pipe schedule in accordance with the pipe specification.
Note on C23: Specify the process line size to support sizing and selection by the supplier.
Note on C24: Select the pressure rating of the system connected. Note: for orifice ASME B16.36 starts at Cl-300 rating.
Note on C25: Select the instrument process connection compatible with that declared by the purchaser.
Note on C26: Specify the orientation of the inlet to the instrument or insertion point.
Note on C27: Specify the material for the instrument to connect to on the upstream face.
Note on C28: Select the pipe schedule in accordance with the pipe specification.
Note on C29: Specify the process line size downstream to be declared to support sizing and selection by the supplier.
Note on C30: Select the pressure rating of the system connected.
Note on C31: Select the process connection to the system.
Note on C32: Specify the orientation of the inlet or insertion point of the instrument.
Note on C33: Specify the material for the instrument to connect to on the downstream face.
Note on C34: Specify the pressure that should be below the maximum allowable working pressure (MAWP) of the system installed into and depending on company standards, it can be 10 to 25 % above the maximum operating pressure.
Note on C35: Specify the figure that should be the minimum design pressure of the system installed into.
Note on C36: Specify the temperature that should be below the maximum temperature of the system installed into and depending on company standards can be 10 to 25 % above the maximum operating temperature.
Note on C37: Specify the temperature that should be the minimum design temperature of the system the instrument is installed into.
Note on C38: Select the code that is not only dependent on the H2S concentration. Other factors include pressure, temperature, pH, concentration of other contaminants such as chlorides, cyanide. Default value : not applicable
Note on C40: Specify the process fluid in accordance with the process data sheet wetted parts to be compatible. For interface level, both fluids are to be stated.
Note on C41: Select whether it is a liquid or vapour phase.
Note on C42: Specify what service the instrument is required for to assist supplier in selecting correct instrument.
Note on C43: Specify any corrosive elements in the process stream.
Note on C44: Select whether the process has erosive particles contained within. When "yes" is selected, further details are to be provided on the supplementary notes sheet.
Note on C45: Specify the input details to support sizing.
Note on C46: Select whether the instrument would see a vacuum.
Note on C47: Specify the vapour pressure of the flowing fluid.
Note on C48: Specify the operating mass flow rate of the system that it is installed to at the minimum sizing case.
Note on C49: Specify the operating volumetric flow rate of the system at minimum sizing case.
Note on C50: Specify the operating velocity of the system at the minimum sizing case.
Note on C51: Specify the temperature of the process at the minimum sizing case.
Note on C52: Specify the differential pressure of the process at the minimum sizing case.
Note on C53: Specify the specific gravity of the process fluid at the minimum sizing case.
Note on C54: Specify the viscosity of the process fluid at minimum sizing conditions.
Note on C55: Specify the vapour molecular weight of the process fluid at minimum sizing conditions.
Note on C56: Specify the vapour compressibility factor at minimum sizing conditions.
Note on C57: Specify the vapour actual density at minimum sizing conditions.
Note on C58: Specify the vapour viscosity at minimum sizing conditions.
Note on C59: Specify the normal operating flow rate of the system that it is installed to.
Note on C60: Specify the operating volumetric flow rate of the system at normal sizing case.
Note on C61: Specify the operating velocity of the system at the normal sizing case.
Note on C62: Specify the temperature of the process at the minimum sizing case.
Note on C63: Specify the pressure of the process for the normal operating case.
Note on C64: Specify the specific gravity of the process fluid at the normal sizing case.
Note on C65: Specify the viscosity of the process fluid at the normal sizing case.
Note on C66: Specify the vapour molecular weight of the process fluid at normal sizing conditions.
Note on C67: Specify the vapour compressibility factor at normal sizing conditions.
Note on C68: Specify the vapour actual density at normal sizing conditions.
Note on C69: Specify the vapour viscosity at normal sizing conditions.
Note on C70: Specify the operating mass flow rate of the system that it is installed to at maximum sizing case.
Note on C71: Specify the operating volumetric flow rate of the system at maximum sizing case.
Note on C72: Specify the operating velocity of the system at the maximum sizing case.
Note on C73: Specify the temperature of the process at the minimum sizing case.
Note on C74: Specify the pressure of the process for the maximum operating case.
Note on C75: Specify the specific gravity of the process fluid at the maximum sizing case.
Note on C76: Specify the viscosity of the process fluid at maximum sizing conditions.
Note on C77: Specify the vapour molecular weight of the process fluid at maximum sizing conditions.
Note on C78: Specify the vapour compressibility factor at maximum sizing conditions.
Note on C79: Specify the vapour actual density at minimum sizing conditions.
Note on C80: Specify the vapour viscosity at maximum sizing conditions.
Note on C81: Specify the maximum pressure drop that can be catered for across the meter at any point in the flow range.
Note on C82: Specify the worst case pressure loss that the system can accept.
Note on C83: Select whether the bi-directional flow is to be considered. If "yes" selected, specify details in the "Additional notes" column. Default value : no
Note on C85: Specify the model number of body/element/sensor.
Note on C86: Specify the material of main instrument body is a wetted part and should be suitable for the process fluids.
Note on C87: Select the material to be selected for the sensor.
Note on C88: Specify the flange material to be compatible with process conditions, fluid and process connection. For instruments such as clamp on types where there is no flange, specify "not applicable".
Note on C89: Specify the height of the wedge in relation to the internal diameter.
Note on C90: Specify the differential pressure range associated with the minimum flow rates of the fluid being measured.
Note on C91: Specify the differential pressure range associated with the maximum flow rates of the fluid being measured.
Note on C92: Specify the selected instrument body size.
Note on C93: Specify the size of the connection to the process line or equipment.
Note on C94: Specify the flange type for the selected instrument to be declared. Default value : ASME B16.5 RF
Note on C95: Select the flange rating to match the rating of the system to which it is connected.
Note on C96: Select the number of pressure taps. Default value : 2
Note on C97: Select the size for the differential pressure sensing lines. Default value : 1 in
Note on C98: Select the connection type. Default value : RF
Note on C99: Select the pressure rating of the process connection. Default value : 150
Note on C100: Specify the orientation from the vertical plane (e.g. 0 deg when installed vertically)
Note on C102: Specify the lowest measured point for the instrument.
Note on C103: Specify the highest measured point for the instrument.
Note on C105: Specify the required accuracy in accordance with IEC 62828 (all parts).
Note on C106: Specify the repeatability of the instrument selected in accordance with the guidelines set out in IEC 62828 (all parts).

## PDS ThermalMassFlowmeter
Row | IOGP S-718D (1.002) Procurement Data Sheet for Basic Process Measurement Instruments Thermal Mass Flowmeter | [6 empty] | Issue
2 | Ref. Clause | Description | Purchaser requirement | Purchaser requirement UOM | Supplier offered value | Supplier offered UOM | Additional notes |  | Requirement CFIHOS ID | Equipment CFIHOS ID
3 |  | General
4 | 5.1.2,5.1.3,6.1.2,6.1.3,7.1.2,7.1.3,8.1.2,8.1.3,MODIFIED Table 10,MODIFIED Table 13,MODIFIED Table 14,MODIFIED Table 3,MODIFIED Table 4,MODIFIED Table 6,MODIFIED Table 7,MODIFIED Table 9 | Code requirement : | select |  | select | [5 empty] | select | US | non-US
5 |  | Conformity assessment system (CAS) level : | D |  | D | [5 empty] | select | A | B | C | D
6 | 4.1.2.1 | Tag number : | input data |  | input data
7 |  | Service description : | input data |  | input data
8 |  | Manufacturer : | input data |  | input data
9 | NEW 8.3.5.3 | Model number : | input data |  | input data
10 |  | Equipment manufacturer serial number : | input data |  | input data
11 | 4.1.1,5.1.1,5.1.2,5.1.3,6.1.1,6.1.2,6.1.3,7.1.1,7.1.2,7.1.3,8.1.1,8.1.2,8.1.3,MODIFIED Table 1,MODIFIED Table 10,MODIFIED Table 12,MODIFIED Table 13,MODIFIED Table 14,MODIFIED Table 2,MODIFIED Table 3,MODIFIED Table 4,MODIFIED Table 5,MODIFIED Table 6,MODIFIED Table 7,MODIFIED Table 8,MODIFIED Table 9 | Project country : | input data |  | input data
12 | 4.1.1,5.1.1,5.1.2,5.1.3,6.1.1,6.1.2,6.1.3,7.1.1,7.1.2,7.1.3,8.1.1,8.1.2,8.1.3,MODIFIED Table 1,MODIFIED Table 10,MODIFIED Table 12,MODIFIED Table 13,MODIFIED Table 14,MODIFIED Table 2,MODIFIED Table 3,MODIFIED Table 4,MODIFIED Table 5,MODIFIED Table 6,MODIFIED Table 7,MODIFIED Table 8,MODIFIED Table 9 | Project region : | input data |  | input data
13 | MODIFIED 4.3.1.3.1,NEW 8.2.2.8 | MODIFIED Plant environmental location : | select |  | select | [5 empty] | select | marine | buried | onshore
14 |  | P&ID number : | input data |  | input data
15 |  | Line or equipment number : | input data |  | input data
16 | NEW 4.1.7.2 | Minimum ambient temperature : | input data | select | input data | select |  |  |  |  | select | °C | °F
17 | NEW 4.1.7.2 | Maximum ambient temperature : | input data | select | input data | select |  |  |  |  | select | °C | °F
18 |  | Base conditions : | select |  | select | [5 empty] | select | normal | standard
19 |  | Base temperature : | input data | select | input data | select |  |  |  |  | select | °C | °F
20 |  | Base pressure : | input data | select | input data | select |  |  |  |  | select | bara | psia | kPaa | barg | psig | kPag
21 |  | Coating durability : | select |  | select | [5 empty] | select | low | medium | high | very high | not applicable
22 | 4.3.1.2.1 | Pressure retaining bolt material : | select |  | select | [5 empty] | select | ID260 | IN100S | IS109 | IX100 | IX120 | not applicable
23 | 4.3.1.2.1 | Pressure retaining nut material : | select |  | select | [5 empty] | select | ID260 | IN100S | IS109 | IX100 | IX120 | not applicable
24 | 4.1.4 | SIL rating : | select |  | select | [5 empty] | select | 1 | 2 | 3 | not applicable
25 | 4.1.6,6.2.1 | Ingress protection : | select |  | select | [5 empty] | select | IP66 | NEMA 4X
26 | 4.3.3.1 | Ex protection : | Exia |  | Exia | [5 empty] | select | Exia | Exib | Exic | Exd | Exe | Exma | Exmb | Exmc
27 | 4.3.3.1 | Hazardous area classification standard : | select |  | select | [5 empty] | select | IEC 60079 | NFPA 70 Art. 500 | NFPA 70 Art. 505
28 | 4.3.3.1 | Explosion hazard classification : | select |  | select | [5 empty] | select | non-hazardous | zone 2 | zone 1 | zone 0 | division 2 | division 1
29 | 4.3.3.1 | Explosion group : | select |  | select | [5 empty] | select | IIA | IIB | IIC | IIIA | IIIB | IIIC | Class I Group A | Class I Group B | Class I Group C | Class I Group D
30 | 4.3.3.1 | Temperature class : | select |  | select | [5 empty] | select | T1 | T2 | T3 | T4 | T5 | T6
31 |  | Installation conditions
32 |  | Upstream / high-side pipe schedule : | select |  | select | [5 empty] | select | STD | XS | XXS | 10 | 20 | 30 | 40 | 60 | 80 | 100 | 120 | 140 | 160 | 5S | 10S | 40S | 80S
33 |  | Upstream / high-side line size : | input data | select | input data | select |  |  |  |  | select | bar: T1 to T2
34 |  | Upstream / high-side line equipment rating : | select |  | select | [5 empty] | select | Cl-150 | Cl-300 | Cl-600 | Cl-900 | Cl-1500 | Cl-2500 | not applicable
35 |  | Upstream / high-side line connection type : | select |  | select | [5 empty] | select | RF | RTJ | FF | not applicable
36 |  | Upstream / high-side connection orientation : | input data |  | input data
37 |  | Upstream / high-side material type : | input data |  | input data
38 | NEW 7.2.5.1,NEW 8.2.2.1 | Design pressure, maximum : | input data | select | input data | select |  |  |  |  | select | T1: barg; T2: psig; T3: kPag
39 | NEW 8.2.2.13 | Design pressure, minimum : | input data | select | input data | select |  |  |  |  | select | T1: barg; T2: psig; T3: kPag
40 | NEW 8.2.2.1 | Design temperature, maximum : | input data | select | input data | select |  |  |  |  | select | bar: T1 to T2
41 |  | Design temperature, minimum : | input data | select | input data | select |  |  |  |  | select | bar: T1 to T2
42 |  | Sour service specification : | select |  | select | [5 empty] | select | T1: NACE MR0175/ISO 15156; T2: NACE MR0103/ISO 17945; T3: not applicable
43 |  | Operating conditions
44 | NEW 7.2.2.8,NEW 7.2.5.1 | Process fluid(s) : | input data |  | input data
45 | 5.2.3,NEW 7.2.2.8 | Process fluid state : | select |  | select | [5 empty] | select | T1: liquid; T2: vapour; T3: gas
46 | NEW 7.2.2.8 | Service description : | input data |  | input data
47 | NEW 7.2.2.8 | Process fluid corrosive compounds : | input data |  | input data
48 | NEW 7.2.2.8 | Process fluid erosion possibility : | select |  | select | [5 empty] | select | T1: yes; T2: no
49 | NEW 7.2.2.8 | Process fluid specific heat ratio Cp/Cv : | input data |  | input data
50 | NEW 7.2.2.8 | Process vacuum possibility : | select |  | select | [5 empty] | select | T1: yes; T2: no
51 | NEW 7.2.2.8,NEW 8.2.2.13 | Process fluid vapour pressure : | input data | select | input data | select |  |  |  |  | select | T1: bara; T2: psia; T3: kPaa
52 | NEW 8.2.2.14 | NEW Process fluid clogging : | no |  | no | [5 empty] | select | T1: yes; T2: no
53 | NEW 7.2.2.8 | Minimum operating mass flow : | input data | select | input data | select |  |  |  |  | select | T1: kg/h; T2: lb/h
54 | NEW 7.2.2.8 | Minimum operating velocity : | input data | m/s | input data | m/s
55 | NEW 7.2.2.8 | Minimum operating temperature : | input data | select | input data | select |  |  |  |  | select | bar: T1 to T2
56 | NEW 7.2.2.8 | Minimum operating pressure : | input data | select | input data | select |  |  |  |  | select | bara | psia | kPaa | barg | psig | kPag
57 | NEW 7.2.2.8 | Minimum operating liquid specific gravity : | input data |  | input data
58 | NEW 7.2.2.8 | Minimum operating liquid viscosity : | input data | select | input data | select |  |  |  |  | select | bar: T1 to T2
59 | NEW 7.2.2.8 | Minimum operating vapour molecular weight : | input data | g/mol | input data | g/mol
60 | NEW 7.2.2.8 | Minimum operating vapour compressibility factor : | input data |  | input data
61 | NEW 7.2.2.8 | Minimum operating vapour actual density : | input data | kg/m³ | input data | kg/m³
62 | NEW 7.2.2.8 | Minimum operating vapour viscosity : | input data | select | input data | select |  |  |  |  | select | bar: T1 to T2
63 | NEW 7.2.2.8 | Normal operating mass flow : | input data | select | input data | select |  |  |  |  | select | T1: kg/h; T2: lb/h
64 | NEW 7.2.2.8 | Normal operating velocity : | input data | m/s | input data | m/s
65 | NEW 7.2.2.8 | Normal operating temperature : | input data | select | input data | select |  |  |  |  | select | bar: T1 to T2
66 | NEW 7.2.2.8 | Normal operating pressure : | input data | select | input data | select |  |  |  |  | select | bara | psia | kPaa | barg | psig | kPag
67 | NEW 7.2.2.8 | Normal operating liquid specific gravity : | input data |  | input data
68 | NEW 7.2.2.8 | Normal operating liquid viscosity : | input data | select | input data | select |  |  |  |  | select | bar: T1 to T2
69 | NEW 7.2.2.8 | Normal operating vapour molecular weight : | input data | g/mol | input data | g/mol
70 | NEW 7.2.2.8 | Normal operating vapour compressibility factor : | input data |  | input data
71 | NEW 7.2.2.8 | Normal operating vapour actual density : | input data | kg/m³ | input data | kg/m³
72 | NEW 7.2.2.8 | Normal operating vapour viscosity : | input data | select | input data | select |  |  |  |  | select | bar: T1 to T2
73 | NEW 7.2.2.8 | Maximum operating mass flow : | input data | select | input data | select |  |  |  |  | select | T1: kg/h; T2: lb/h
74 | NEW 7.2.2.8 | Maximum operating velocity : | input data | m/s | input data | m/s
75 | NEW 7.2.2.8 | Maximum operating temperature : | input data | select | input data | select |  |  |  |  | select | bar: T1 to T2
76 | NEW 7.2.2.8,NEW 7.2.5.1 | Maximum operating pressure : | input data | select | input data | select |  |  |  |  | select | bara | psia | kPaa | barg | psig | kPag
77 | NEW 7.2.2.8 | Maximum operating liquid specific gravity : | input data |  | input data
78 | NEW 7.2.2.8 | Maximum operating liquid viscosity : | input data | select | input data | select |  |  |  |  | select | bar: T1 to T2
79 | NEW 7.2.2.8 | Maximum operating vapour molecular weight : | input data | g/mol | input data | g/mol
80 | NEW 7.2.2.8 | Maximum operating vapour compressibility factor : | input data |  | input data
81 | NEW 7.2.2.8 | Maximum operating vapour actual density : | input data | kg/m³ | input data | kg/m³
82 | NEW 7.2.2.8 | Maximum operating vapour viscosity : | input data | select | input data | select |  |  |  |  | select | bar: T1 to T2
83 |  | Body/element/sensor
84 |  | Body/element/sensor manufacturer model number : | input data |  | input data
85 |  | Body material : | input data |  | input data
86 |  | NEW Sensor type : | select |  | select | [5 empty] | select | T1: constant temperature; T2: constant power
87 |  | NEW Sensing element temperature lower range limit : | input data |  | input data
88 |  | NEW Sensing element temperature upper range limit : | input data |  | input data
89 |  | NEW Sensing element minimum flow span : | input data |  | input data
90 |  | NEW Sensing element maximum flow span : | input data |  | input data
91 |  | NEW Sensor insertion length : | input data |  | input data
92 | NEW 7.2.3.2,NEW 8.3.4.6 | Sensor material : | select |  | select | [5 empty] | select | 316 / 316L stainless steel | 22 % Cr Duplex Stainless Steel | 25 % Cr Super Duplex Stainless Steel | 6 % Mo SS | Alloy 20 (UNS N08020) | Alloy 400 (UNS N04400) | Alloy 625 (UNS N06625) | Alloy C-276 (UNS N010276) | 90/10 CuNi (UNS C70600) | Titanium grade 2 | other
93 |  | Flange material : | input data |  | input data
94 |  | Body size : | input data | select | input data | select |  |  |  |  | select | T1: mm; T2: in; T3: not applicable
95 |  | End connection size : | input data | select | input data | select |  |  |  |  | select | T1: mm; T2: in; T3: not applicable
96 |  | End connection flange type : | ASME B16.5 RF |  | ASME B16.5 RF | [5 empty] | select | ASME B16.5 RTJ | ASME B16.5 RF | ASME B16.5 FF | not applicable
97 |  | End connection flange rating : | select |  | select | [5 empty] | select | Cl-150 | Cl-300 | Cl-600 | Cl-900 | Cl-1500 | Cl-2500 | not applicable
98 |  | NEW insertion assembly
99 |  | NEW Isolation valve style : | input data |  | input data
100 |  | NEW Process connection nominal size : | input data |  | input data
101 |  | NEW Process connection nominal rating : | select |  | select | [5 empty] | select | Cl-150 | Cl-300 | Cl-600 | Cl-900 | Cl-1500 | Cl-2500
102 |  | NEW Process connection termination type : | input data |  | input data
103 |  | NEW Valve nominal pressure rating : | select |  | select | [5 empty] | select | Cl-150 | Cl-300 | Cl-600 | Cl-900 | Cl-1500 | Cl-2500
104 |  | NEW Valve body material : | input data |  | input data
105 |  | NEW Valve seat material : | input data |  | input data
106 |  | NEW Packing material : | input data |  | input data
107 |  | Transmitter
108 |  | Transmitter model number : | input data |  | input data
109 |  | Transmitter enclosure material : | input data |  | input data
110 |  | Transmitter mounting : | integrated |  | integrated | [5 empty] | select | T1: integrated; T2: remote
111 |  | Transmitter display : | integral LCD display |  | integral LCD display | [5 empty] | select | T1: integral LCD display; T2: remote indicator; T3: not applicable
112 |  | NEW Power supply type : | hardwired |  | hardwired | [5 empty] | select | hardwired | battery | power over ethernet | solar
113 |  | Isolated outputs : | not applicable |  | not applicable | [5 empty] | select | T1: yes; T2: no; T3: not applicable
114 |  | Cable entry : | M20 x 1.5 |  | M20 x 1.5 | [5 empty] | select | T1: ½-14 NPTF; T2: M20 x 1.5
115 |  | NEW Wireless antenna type : | internal antenna |  | internal antenna | [5 empty] | select | external antenna | external antenna - extended range | remote antenna | remote antenna - high gain | internal antenna
116 | NEW 4.1.7.2 | NEW Wireless update rate : | input data | s | input data | s
117 |  | MODIFIED Protocol version : | input data |  | input data
118 | 4.1.2.1 | Fail safe direction : | fail low (NAMUR) |  | fail low (NAMUR) | [5 empty] | select | T1: fail high (NAMUR); T2: fail low (NAMUR)
119 |  | Calibration bespoke : | input data | select | input data | select |  |  |  |  | select | m³/h | ft³/h | kg/h | lb/h | m | in | °C | °F | barg | psig | kPag | bar | psi | kPa | %
120 |  | Measurement range, minimum : | input data | select | input data | select |  |  |  |  | select | m³/h | ft³/h | kg/h | lb/h | m | in | °C | °F | barg | psig | kPag | bar | psi | kPa | %
121 |  | Measurement range, maximum : | input data | select | input data | select |  |  |  |  | select | m³/h | ft³/h | kg/h | lb/h | m | in | °C | °F | barg | psig | kPag | bar | psi | kPa | %
122 |  | Span and zero adjustment : | select |  | select | [5 empty] | select | T1: local; T2: remote; T3: both
123 |  | Lower range limit : | input data | select | input data | select |  |  |  |  | select | m³/h | ft³/h | kg/h | lb/h | m | in | °C | °F | barg | psig | kPag | bar | psi | kPa | %
124 |  | Upper range limit : | input data | select | input data | select |  |  |  |  | select | m³/h | ft³/h | kg/h | lb/h | m | in | °C | °F | barg | psig | kPag | bar | psi | kPa | %
125 |  | Performance
126 | 8.1.4,MODIFIED 7.3.1,MODIFIED 7.3.2.2,MODIFIED 7.3.3.2,MODIFIED 7.3.3.3,MODIFIED 7.4.3,Table 15 | MODIFIED Accuracy : | input data | % of span | input data | % of span
127 |  | Repeatability : | input data | select | input data | select |  |  |  |  | select | bar: T1 to T2
128 |  | Step response : | input data | ms | input data | ms
Public Review Draft
Public Review Draft
Public Review Draft
Public Review Draft
Public Review Draft
Public Review Draft
Note on C4: Select the code compliance for the region where the instrument is to be installed.
Note on C5: Select the CAS level to be applied in IOGP S-718Q, Annex A. Default value : D
Note on C6: Specify the unique tag number for the equipment and to follow the operator's philosophy for tagging globally.
Note on C7: Specify a functional description of the tag.
Note on C8: Specify the manufacturer's name after the package evaluation, but prior to the purchase order.
Note on C9: Specify the model number of the offered instrument assembly/unit.
Note on C10: Specify the unique identification number for the equipment as prescribed by the supplier.
Note on C11: Specify the name assigned by ISO to the country in ISO 3166-1.
Note on C12: Specify the geographic location of the project within a country which determines the applicability of local regulatory requirements.
Note on C13: Select the location of the facility where the equipment is to be permanently installed.
Note on C14: Specify the P&ID number where the orifice plate assembly is indicated.
Note on C15: Specify the line, vessel or equipment where the instrument assembly is installed for measurement purpose.
Note on C16: Specify as per process data.
Note on C17: Specify as per process data.
Note on C18: Select the units to be used, either "normal" or "standard".
Note on C19: Specify the temperature to be used for base units.
Note on C20: Specify the pressure to be used to support the base units.
Note on C21: Select the required project painting durability level.
Note on C22: Select the bolting material for pressure retaining applications as detailed in IOGP S-563.
Note on C23: Select the nut material as detailed in IOGP S-563.
Note on C24: Select the relevant SIL level required. For instrumentation not used in a safety loop, select "not applicable". Default value : not applicable
Note on C25: Select the ingress protection rating in IP or NEMA.
Note on C26: Select the electrical protection for the specified hazardous area (e.g. Exia, Exd). Default value : Exia
Note on C27: Select the code to be followed for the hazardous area classification.
Note on C28: Select the hazardous zone or division in which the functional or physical object is expected to operate.
Note on C29: Select the gas group classification of the physical object in accordance with the zone classification (IEC 60079, NFPA 70, 505) or division classification (NFPA 70, 500).
Note on C30: Select the temperature classification of the physical object in accordance with the zone classification (IEC 60079, NFPA 70, 505) or division classification (NFPA 70, 500).
Note on C32: Select the pipe schedule in accordance with the pipe specification.
Note on C33: Specify the process line size to support sizing and selection by the supplier.
Note on C34: Select the pressure rating of the system connected. Note: for orifice ASME B16.36 starts at Cl-300 rating.
Note on C35: Select the instrument process connection compatible with that declared by the purchaser.
Note on C36: Specify the orientation of the inlet to the instrument or insertion point.
Note on C37: Specify the material for the instrument to connect to on the upstream face.
Note on C38: Specify the pressure that should be below the maximum allowable working pressure (MAWP) of the system installed into and depending on company standards, it can be 10 to 25 % above the maximum operating pressure.
Note on C39: Specify the figure that should be the minimum design pressure of the system installed into.
Note on C40: Specify the temperature that should be below the maximum temperature of the system installed into and depending on company standards can be 10 to 25 % above the maximum operating temperature.
Note on C41: Specify the temperature that should be the minimum design temperature of the system the instrument is installed into.
Note on C42: Select the code that is not only dependent on the H2S concentration. Other factors include pressure, temperature, pH, concentration of other contaminants such as chlorides, cyanide. Default value : not applicable
Note on C44: Specify the process fluid in accordance with the process data sheet wetted parts to be compatible. For interface level, both fluids are to be stated.
Note on C45: Select whether it is a liquid or vapour phase.
Note on C46: Specify what service the instrument is required for to assist supplier in selecting correct instrument.
Note on C47: Specify any corrosive elements in the process stream.
Note on C48: Select whether the process has erosive particles contained within. When "yes" is selected, further details are to be provided on the supplementary notes sheet.
Note on C49: Specify the input details to support sizing.
Note on C50: Select whether the instrument would see a vacuum.
Note on C51: Specify the vapour pressure of the flowing fluid.
Note on C52: Select whether the process fluid has the potential to clog. If "yes" is selected, specify the details in the "Additional notes" column. Default value : no
Note on C53: Specify the operating mass flow rate of the system that it is installed to at the minimum sizing case.
Note on C54: Specify the operating velocity of the system at the minimum sizing case.
Note on C55: Specify the temperature of the process at the minimum sizing case.
Note on C56: Specify the differential pressure of the process at the minimum sizing case.
Note on C57: Specify the specific gravity of the process fluid at the minimum sizing case.
Note on C58: Specify the viscosity of the process fluid at minimum sizing conditions.
Note on C59: Specify the vapour molecular weight of the process fluid at minimum sizing conditions.
Note on C60: Specify the vapour compressibility factor at minimum sizing conditions.
Note on C61: Specify the vapour actual density at minimum sizing conditions.
Note on C62: Specify the vapour viscosity at minimum sizing conditions.
Note on C63: Specify the normal operating flow rate of the system that it is installed to.
Note on C64: Specify the operating velocity of the system at the normal sizing case.
Note on C65: Specify the temperature of the process at the minimum sizing case.
Note on C66: Specify the pressure of the process for the normal operating case.
Note on C67: Specify the specific gravity of the process fluid at the normal sizing case.
Note on C68: Specify the viscosity of the process fluid at the normal sizing case.
Note on C69: Specify the vapour molecular weight of the process fluid at normal sizing conditions.
Note on C70: Specify the vapour compressibility factor at normal sizing conditions.
Note on C71: Specify the vapour actual density at normal sizing conditions.
Note on C72: Specify the vapour viscosity at normal sizing conditions.
Note on C73: Specify the operating mass flow rate of the system that it is installed to at maximum sizing case.
Note on C74: Specify the operating velocity of the system at the maximum sizing case.
Note on C75: Specify the temperature of the process at the minimum sizing case.
Note on C76: Specify the pressure of the process for the maximum operating case.
Note on C77: Specify the specific gravity of the process fluid at the maximum sizing case.
Note on C78: Specify the viscosity of the process fluid at maximum sizing conditions.
Note on C79: Specify the vapour molecular weight of the process fluid at maximum sizing conditions.
Note on C80: Specify the vapour compressibility factor at maximum sizing conditions.
Note on C81: Specify the vapour actual density at minimum sizing conditions.
Note on C82: Specify the vapour viscosity at maximum sizing conditions.
Note on C84: Specify the model number of body/element/sensor.
Note on C85: Specify the material of main instrument body is a wetted part and should be suitable for the process fluids.
Note on C86: Select how the sensor operates to monitor the flow e.g. will it keep the temperature constant or by other means.
Note on C87: Specify the lower range limit of the temperature element.
Note on C88: Specify the upper range limit of the temperature element.
Note on C89: Supplier to declare, within the performance limits, what the sensor is able to measure down to.
Note on C90: Specify the performance limits that the sensor is able to measure down to.
Note on C91: Specify the length that the sensor passes into the system past the internal wall.
Note on C92: Select the material to be selected for the sensor.
Note on C93: Specify the flange material to be compatible with process conditions, fluid and process connection. For instruments such as clamp on types where there is no flange, specify "not applicable".
Note on C94: Specify the selected instrument body size.
Note on C95: Specify the size of the connection to the process line or equipment.
Note on C96: Specify the flange type for the selected instrument to be declared. Default value : ASME B16.5 RF
Note on C97: Select the flange rating to match the rating of the system to which it is connected.
Note on C99: Specify the design of isolation supplied.
Note on C100: Specify the process connection nominal size for the insertion assembly.
Note on C101: Select the rating of the insertion assembly.
Note on C102: Specify the type of connection between the insertion assembly and the body.
Note on C103: Select the nominal pressure rating of the valve.
Note on C104: Specify the valve body material.
Note on C105: Specify the seat material.
Note on C106: Specify the details of the material used in the valve packing.
Note on C108: Specify the model number for transmitter only.
Note on C109: Specify the material offered to meet the minimum requirements.
Note on C110: Select whether a single integrated assembly or a transmitter to be remotely mounted. Default value : integrated
Note on C111: Select whether add "integral LCD display" or "remote indicator". Default value : integral LCD display
Note on C112: Select the type of power supply to the instrument. Default value : hardwired
Note on C113: Select "yes" when isolated from power supply; "no" when not isolated from power supply, "not applicable" if unit is loop powered hence not applicable. Default value : not applicable
Note on C114: Select the size of cable gland connection to the transmitter. The transmitter cable entry size should be ½-14 NPTF or M20 x 1.5. Default value : M20 x 1.5
Note on C115: Select the antenna type most suitable for the application. Default value : internal antenna
Note on C116: Specify the time window allowed for the exchange of data for the instrument. The typical rate is between 1 s and 60 min.
Note on C117: Specify the required version of supplied protocol. The default version of HART is 7. Wireless to be minimum HART7 since it is only supported from that version onwards.
Note on C118: Select the specific requirement to specify the fail direction for transmitters when the status is faulty. Default value : fail low (NAMUR)
Note on C119: Specify the bespoke range when suppliers non-standard calibration is required.
Note on C120: Specify the lowest measured point for the instrument.
Note on C121: Specify the highest measured point for the instrument.
Note on C122: Select where the functionality is to be located.
Note on C123: Specify the lowest value of the measured variable that a device can be adjusted to measure.
Note on C124: Specify the highest value of the measured variable that a device can be adjusted to measure.
Note on C126: Specify the required accuracy in accordance with IEC 62828 (all parts).
Note on C127: Specify the repeatability of the instrument selected in accordance with the guidelines set out in IEC 62828 (all parts).
Note on C128: Specify the step response time in accordance with IEC 62828 (all parts). Note: the response time for pressure assemblies to include diaphragm seals where selected also for temperature will only cover the element and transmitter.

## PDS TurbineFlowmeter
Row | IOGP S-718D (1.002) Procurement Data Sheet for Basic Process Measurement Instruments Turbine Flowmeter | [6 empty] | Issue
2 | Ref. Clause | Description | Purchaser requirement | Purchaser requirement UOM | Supplier offered value | Supplier offered UOM | Additional notes |  | Requirement CFIHOS ID | Equipment CFIHOS ID
3 |  | General
4 | 5.1.2,5.1.3,6.1.2,6.1.3,7.1.2,7.1.3,8.1.2,8.1.3,MODIFIED Table 10,MODIFIED Table 13,MODIFIED Table 14,MODIFIED Table 3,MODIFIED Table 4,MODIFIED Table 6,MODIFIED Table 7,MODIFIED Table 9 | Code requirement : | select |  | select | [5 empty] | select | US | non-US
5 |  | Conformity assessment system (CAS) level : | D |  | D | [5 empty] | select | A | B | C | D
6 | 4.1.2.1 | Tag number : | input data |  | input data
7 |  | Service description : | input data |  | input data
8 |  | Manufacturer : | input data |  | input data
9 | NEW 8.3.5.3 | Model number : | input data |  | input data
10 |  | Equipment manufacturer serial number : | input data |  | input data
11 | 4.1.1,5.1.1,5.1.2,5.1.3,6.1.1,6.1.2,6.1.3,7.1.1,7.1.2,7.1.3,8.1.1,8.1.2,8.1.3,MODIFIED Table 1,MODIFIED Table 10,MODIFIED Table 12,MODIFIED Table 13,MODIFIED Table 14,MODIFIED Table 2,MODIFIED Table 3,MODIFIED Table 4,MODIFIED Table 5,MODIFIED Table 6,MODIFIED Table 7,MODIFIED Table 8,MODIFIED Table 9 | Project country : | input data |  | input data
12 | 4.1.1,5.1.1,5.1.2,5.1.3,6.1.1,6.1.2,6.1.3,7.1.1,7.1.2,7.1.3,8.1.1,8.1.2,8.1.3,MODIFIED Table 1,MODIFIED Table 10,MODIFIED Table 12,MODIFIED Table 13,MODIFIED Table 14,MODIFIED Table 2,MODIFIED Table 3,MODIFIED Table 4,MODIFIED Table 5,MODIFIED Table 6,MODIFIED Table 7,MODIFIED Table 8,MODIFIED Table 9 | Project region : | input data |  | input data
13 | MODIFIED 4.3.1.3.1,NEW 8.2.2.8 | MODIFIED Plant environmental location : | select |  | select | [5 empty] | select | marine | buried | onshore
14 |  | P&ID number : | input data |  | input data
15 |  | Line or equipment number : | input data |  | input data
16 | NEW 4.1.7.2 | Minimum ambient temperature : | input data | select | input data | select |  |  |  |  | select | °C | °F
17 | NEW 4.1.7.2 | Maximum ambient temperature : | input data | select | input data | select |  |  |  |  | select | °C | °F
18 |  | Base conditions : | select |  | select | [5 empty] | select | normal | standard
19 |  | Base temperature : | input data | select | input data | select |  |  |  |  | select | °C | °F
20 |  | Base pressure : | input data | select | input data | select |  |  |  |  | select | bara | psia | kPaa | barg | psig | kPag
21 |  | Coating durability : | select |  | select | [5 empty] | select | low | medium | high | very high | not applicable
22 | 4.3.1.2.1 | Pressure retaining bolt material : | select |  | select | [5 empty] | select | ID260 | IN100S | IS109 | IX100 | IX120 | not applicable
23 | 4.3.1.2.1 | Pressure retaining nut material : | select |  | select | [5 empty] | select | ID260 | IN100S | IS109 | IX100 | IX120 | not applicable
24 | 4.1.4 | SIL rating : | select |  | select | [5 empty] | select | 1 | 2 | 3 | not applicable
25 | 4.1.6,6.2.1 | Ingress protection : | select |  | select | [5 empty] | select | IP66 | NEMA 4X
26 | 4.3.3.1 | Ex protection : | Exia |  | Exia | [5 empty] | select | Exia | Exib | Exic | Exd | Exe | Exma | Exmb | Exmc
27 | 4.3.3.1 | Hazardous area classification standard : | select |  | select | [5 empty] | select | IEC 60079 | NFPA 70 Art. 500 | NFPA 70 Art. 505
28 | 4.3.3.1 | Explosion hazard classification : | select |  | select | [5 empty] | select | non-hazardous | zone 2 | zone 1 | zone 0 | division 2 | division 1
29 | 4.3.3.1 | Explosion group : | select |  | select | [5 empty] | select | IIA | IIB | IIC | IIIA | IIIB | IIIC | Class I Group A | Class I Group B | Class I Group C | Class I Group D
30 | 4.3.3.1 | Temperature class : | select |  | select | [5 empty] | select | T1 | T2 | T3 | T4 | T5 | T6
31 |  | Installation conditions
32 |  | Upstream / high-side pipe schedule : | select |  | select | [5 empty] | select | STD | XS | XXS | 10 | 20 | 30 | 40 | 60 | 80 | 100 | 120 | 140 | 160 | 5S | 10S | 40S | 80S
33 |  | Upstream / high-side line size : | input data | select | input data | select |  |  |  |  | select | bar: T1 to T2
34 |  | Upstream / high-side line equipment rating : | select |  | select | [5 empty] | select | Cl-150 | Cl-300 | Cl-600 | Cl-900 | Cl-1500 | Cl-2500 | not applicable
35 |  | Upstream / high-side line connection type : | select |  | select | [5 empty] | select | RF | RTJ | FF | not applicable
36 |  | Upstream / high-side connection orientation : | input data |  | input data
37 |  | Upstream / high-side material type : | input data |  | input data
38 | NEW 7.2.5.1,NEW 8.2.2.1 | Design pressure, maximum : | input data | select | input data | select |  |  |  |  | select | T1: barg; T2: psig; T3: kPag
39 | NEW 8.2.2.13 | Design pressure, minimum : | input data | select | input data | select |  |  |  |  | select | T1: barg; T2: psig; T3: kPag
40 | NEW 8.2.2.1 | Design temperature, maximum : | input data | select | input data | select |  |  |  |  | select | bar: T1 to T2
41 |  | Design temperature, minimum : | input data | select | input data | select |  |  |  |  | select | bar: T1 to T2
42 |  | Sour service specification : | select |  | select | [5 empty] | select | T1: NACE MR0175/ISO 15156; T2: NACE MR0103/ISO 17945; T3: not applicable
43 |  | Operating conditions
44 | NEW 7.2.2.8,NEW 7.2.5.1 | Process fluid(s) : | input data |  | input data
45 | 5.2.3,NEW 7.2.2.8 | Process fluid state : | select |  | select | [5 empty] | select | T1: liquid; T2: vapour; T3: gas
46 | NEW 7.2.2.8 | Service description : | input data |  | input data
47 | NEW 7.2.2.8 | Process fluid corrosive compounds : | input data |  | input data
48 | NEW 7.2.2.8 | Process fluid erosion possibility : | select |  | select | [5 empty] | select | T1: yes; T2: no
49 | NEW 7.2.2.8 | Process fluid specific heat ratio Cp/Cv : | input data |  | input data
50 | NEW 7.2.2.8 | Process vacuum possibility : | select |  | select | [5 empty] | select | T1: yes; T2: no
51 | NEW 7.2.2.8,NEW 8.2.2.13 | Process fluid vapour pressure : | input data | select | input data | select |  |  |  |  | select | T1: bara; T2: psia; T3: kPaa
52 | 7.3.3.1,NEW 7.2.2.8 | Minimum operating volumetric flow : | input data | select | input data | select |  |  |  |  | select | Am³/h | Aft³/h | Sm³/h | Sft³/h | Nm³/h | Nft³/h
53 | NEW 7.2.2.8 | Minimum operating velocity : | input data | m/s | input data | m/s
54 | NEW 7.2.2.8 | Minimum operating temperature : | input data | select | input data | select |  |  |  |  | select | bar: T1 to T2
55 | NEW 7.2.2.8 | Minimum operating pressure : | input data | select | input data | select |  |  |  |  | select | bara | psia | kPaa | barg | psig | kPag
56 | NEW 7.2.2.8 | Minimum operating liquid specific gravity : | input data |  | input data
57 | NEW 7.2.2.8 | Minimum operating liquid viscosity : | input data | select | input data | select |  |  |  |  | select | bar: T1 to T2
58 | NEW 7.2.2.8 | Minimum operating vapour molecular weight : | input data | g/mol | input data | g/mol
59 | NEW 7.2.2.8 | Minimum operating vapour compressibility factor : | input data |  | input data
60 | NEW 7.2.2.8 | Minimum operating vapour actual density : | input data | kg/m³ | input data | kg/m³
61 | NEW 7.2.2.8 | Minimum operating vapour viscosity : | input data | select | input data | select |  |  |  |  | select | bar: T1 to T2
62 | NEW 7.2.2.8,NEW 7.2.5.8 | Normal operating volumetric flow : | input data | select | input data | select |  |  |  |  | select | Am³/h | Aft³/h | Sm³/h | Sft³/h | Nm³/h | Nft³/h
63 | NEW 7.2.2.8 | Normal operating velocity : | input data | m/s | input data | m/s
64 | NEW 7.2.2.8 | Normal operating temperature : | input data | select | input data | select |  |  |  |  | select | bar: T1 to T2
65 | NEW 7.2.2.8 | Normal operating pressure : | input data | select | input data | select |  |  |  |  | select | bara | psia | kPaa | barg | psig | kPag
66 | NEW 7.2.2.8 | Normal operating liquid specific gravity : | input data |  | input data
67 | NEW 7.2.2.8 | Normal operating liquid viscosity : | input data | select | input data | select |  |  |  |  | select | bar: T1 to T2
68 | NEW 7.2.2.8 | Normal operating vapour molecular weight : | input data | g/mol | input data | g/mol
69 | NEW 7.2.2.8 | Normal operating vapour compressibility factor : | input data |  | input data
70 | NEW 7.2.2.8 | Normal operating vapour actual density : | input data | kg/m³ | input data | kg/m³
71 | NEW 7.2.2.8 | Normal operating vapour viscosity : | input data | select | input data | select |  |  |  |  | select | bar: T1 to T2
72 | NEW 7.2.2.8 | Maximum operating volumetric flow : | input data | select | input data | select |  |  |  |  | select | Am³/h | Aft³/h | Sm³/h | Sft³/h | Nm³/h | Nft³/h
73 | NEW 7.2.2.8 | Maximum operating velocity : | input data | m/s | input data | m/s
74 | NEW 7.2.2.8 | Maximum operating temperature : | input data | select | input data | select |  |  |  |  | select | bar: T1 to T2
75 | NEW 7.2.2.8,NEW 7.2.5.1 | Maximum operating pressure : | input data | select | input data | select |  |  |  |  | select | bara | psia | kPaa | barg | psig | kPag
76 | NEW 7.2.2.8 | Maximum operating liquid specific gravity : | input data |  | input data
77 | NEW 7.2.2.8 | Maximum operating liquid viscosity : | input data | select | input data | select |  |  |  |  | select | bar: T1 to T2
78 | NEW 7.2.2.8 | Maximum operating vapour molecular weight : | input data | g/mol | input data | g/mol
79 | NEW 7.2.2.8 | Maximum operating vapour compressibility factor : | input data |  | input data
80 | NEW 7.2.2.8 | Maximum operating vapour actual density : | input data | kg/m³ | input data | kg/m³
81 | NEW 7.2.2.8 | Maximum operating vapour viscosity : | input data | select | input data | select |  |  |  |  | select | bar: T1 to T2
82 |  | Body/element/sensor
83 |  | Body/element/sensor manufacturer model number : | input data |  | input data
84 |  | Body material : | input data |  | input data
85 |  | Flange material : | input data |  | input data
86 |  | NEW Pickup type : | magnetic inductive |  | magnetic inductive | [5 empty] | select | T1: magnetic inductive; T2: magnetic reluctance; T3: modulated carrier frequency
87 |  | NEW Number of pickups : | 1 |  | 1 | [5 empty] | select | T1: 1; T2: 2
88 |  | NEW Rotor type : | blade |  | blade | [5 empty] | select | T1: rim; T2: blade
89 |  | NEW K-factor : | input data |  | input data
90 |  | Body size : | input data | select | input data | select |  |  |  |  | select | T1: mm; T2: in; T3: not applicable
91 |  | End connection size : | input data | select | input data | select |  |  |  |  | select | T1: mm; T2: in; T3: not applicable
92 |  | End connection flange type : | ASME B16.5 RF |  | ASME B16.5 RF | [5 empty] | select | ASME B16.5 RTJ | ASME B16.5 RF | ASME B16.5 FF | not applicable
93 |  | End connection flange rating : | select |  | select | [5 empty] | select | Cl-150 | Cl-300 | Cl-600 | Cl-900 | Cl-1500 | Cl-2500 | not applicable
94 |  | Transmitter
95 |  | Transmitter model number : | input data |  | input data
96 |  | Transmitter enclosure material : | input data |  | input data
97 |  | Transmitter mounting : | integrated |  | integrated | [5 empty] | select | T1: integrated; T2: remote
98 |  | Transmitter display : | integral LCD display |  | integral LCD display | [5 empty] | select | T1: integral LCD display; T2: remote indicator; T3: not applicable
99 |  | Transmitter connecting cables : | no |  | no | [5 empty] | select | T1: yes; T2: no
100 |  | Transmitter connecting cable length : | input data | select | input data | select |  |  |  |  | select | bar: T1 to T2
101 |  | Transmitter connecting cable quantity : | select |  | select | [5 empty] | select | 1 | 2 | 3 | 4
102 |  | Supply voltage : | 24 V DC loop power |  | 24 V DC loop power | [5 empty] | select | T1: 24 V DC loop power; T2: external
103 |  | NEW Power supply type : | hardwired |  | hardwired | [5 empty] | select | hardwired | battery | power over ethernet | solar
104 |  | External power voltage : | input data | select | input data | select |  |  |  |  | select | T1: V AC; T2: V DC
105 |  | Isolated outputs : | not applicable |  | not applicable | [5 empty] | select | T1: yes; T2: no; T3: not applicable
106 |  | Cable entry : | M20 x 1.5 |  | M20 x 1.5 | [5 empty] | select | T1: ½-14 NPTF; T2: M20 x 1.5
107 |  | Cable termination : | select |  | select | [5 empty] | select | T1: screwed; T2: spring loaded
108 | 4.1.2.2 | MODIFIED Communication protocol : | 4-20mA HART |  | 4-20mA HART | [5 empty] | select | 4-20mA HART | Foundation Fieldbus | Wireless HART | ISA 100.11a
109 |  | NEW Wireless antenna type : | internal antenna |  | internal antenna | [5 empty] | select | external antenna | external antenna - extended range | remote antenna | remote antenna - high gain | internal antenna
110 | NEW 4.1.7.2 | NEW Wireless update rate : | input data | s | input data | s
111 |  | MODIFIED Protocol version : | input data |  | input data
112 | 4.1.2.1 | Fail safe direction : | fail low (NAMUR) |  | fail low (NAMUR) | [5 empty] | select | T1: fail high (NAMUR); T2: fail low (NAMUR)
113 |  | Calibration bespoke : | input data | select | input data | select |  |  |  |  | select | m³/h | ft³/h | kg/h | lb/h | m | in | °C | °F | barg | psig | kPag | bar | psi | kPa | %
114 |  | Measurement range, minimum : | input data | select | input data | select |  |  |  |  | select | m³/h | ft³/h | kg/h | lb/h | m | in | °C | °F | barg | psig | kPag | bar | psi | kPa | %
115 |  | Measurement range, maximum : | input data | select | input data | select |  |  |  |  | select | m³/h | ft³/h | kg/h | lb/h | m | in | °C | °F | barg | psig | kPag | bar | psi | kPa | %
116 |  | Span and zero adjustment : | select |  | select | [5 empty] | select | T1: local; T2: remote; T3: both
117 |  | Lower range limit : | input data | select | input data | select |  |  |  |  | select | m³/h | ft³/h | kg/h | lb/h | m | in | °C | °F | barg | psig | kPag | bar | psi | kPa | %
118 |  | Upper range limit : | input data | select | input data | select |  |  |  |  | select | m³/h | ft³/h | kg/h | lb/h | m | in | °C | °F | barg | psig | kPag | bar | psi | kPa | %
119 |  | Performance
120 | 8.1.4,MODIFIED 7.3.1,MODIFIED 7.3.2.2,MODIFIED 7.3.3.2,MODIFIED 7.3.3.3,MODIFIED 7.4.3,Table 15 | MODIFIED Accuracy : | input data | % of span | input data | % of span
121 |  | Repeatability : | input data | select | input data | select |  |  |  |  | select | bar: T1 to T2
122 |  | Linearity : | input data | % | input data | %
123 |  | Accessories
124 |  | Weather enclosure : | select |  | select | [5 empty] | select | T1: yes; T2: no
125 |  | Electrical surge protector : | no |  | no | [5 empty] | select | T1: yes; T2: no
126 |  | Sunshade : | no |  | no | [5 empty] | select | T1: yes; T2: no
Public Review Draft
Public Review Draft
Public Review Draft
Public Review Draft
Public Review Draft
Public Review Draft
Note on C4: Select the code compliance for the region where the instrument is to be installed.
Note on C5: Select the CAS level to be applied in IOGP S-718Q, Annex A. Default value : D
Note on C6: Specify the unique tag number for the equipment and to follow the operator's philosophy for tagging globally.
Note on C7: Specify a functional description of the tag.
Note on C8: Specify the manufacturer's name after the package evaluation, but prior to the purchase order.
Note on C9: Specify the model number of the offered instrument assembly/unit.
Note on C10: Specify the unique identification number for the equipment as prescribed by the supplier.
Note on C11: Specify the name assigned by ISO to the country in ISO 3166-1.
Note on C12: Specify the geographic location of the project within a country which determines the applicability of local regulatory requirements.
Note on C13: Select the location of the facility where the equipment is to be permanently installed.
Note on C14: Specify the P&ID number where the orifice plate assembly is indicated.
Note on C15: Specify the line, vessel or equipment where the instrument assembly is installed for measurement purpose.
Note on C16: Specify as per process data.
Note on C17: Specify as per process data.
Note on C18: Select the units to be used, either "normal" or "standard".
Note on C19: Specify the temperature to be used for base units.
Note on C20: Specify the pressure to be used to support the base units.
Note on C21: Select the required project painting durability level.
Note on C22: Select the bolting material for pressure retaining applications as detailed in IOGP S-563.
Note on C23: Select the nut material as detailed in IOGP S-563.
Note on C24: Select the relevant SIL level required. For instrumentation not used in a safety loop, select "not applicable". Default value : not applicable
Note on C25: Select the ingress protection rating in IP or NEMA.
Note on C26: Select the electrical protection for the specified hazardous area (e.g. Exia, Exd). Default value : Exia
Note on C27: Select the code to be followed for the hazardous area classification.
Note on C28: Select the hazardous zone or division in which the functional or physical object is expected to operate.
Note on C29: Select the gas group classification of the physical object in accordance with the zone classification (IEC 60079, NFPA 70, 505) or division classification (NFPA 70, 500).
Note on C30: Select the temperature classification of the physical object in accordance with the zone classification (IEC 60079, NFPA 70, 505) or division classification (NFPA 70, 500).
Note on C32: Select the pipe schedule in accordance with the pipe specification.
Note on C33: Specify the process line size to support sizing and selection by the supplier.
Note on C34: Select the pressure rating of the system connected. Note: for orifice ASME B16.36 starts at Cl-300 rating.
Note on C35: Select the instrument process connection compatible with that declared by the purchaser.
Note on C36: Specify the orientation of the inlet to the instrument or insertion point.
Note on C37: Specify the material for the instrument to connect to on the upstream face.
Note on C38: Specify the pressure that should be below the maximum allowable working pressure (MAWP) of the system installed into and depending on company standards, it can be 10 to 25 % above the maximum operating pressure.
Note on C39: Specify the figure that should be the minimum design pressure of the system installed into.
Note on C40: Specify the temperature that should be below the maximum temperature of the system installed into and depending on company standards can be 10 to 25 % above the maximum operating temperature.
Note on C41: Specify the temperature that should be the minimum design temperature of the system the instrument is installed into.
Note on C42: Select the code that is not only dependent on the H2S concentration. Other factors include pressure, temperature, pH, concentration of other contaminants such as chlorides, cyanide. Default value : not applicable
Note on C44: Specify the process fluid in accordance with the process data sheet wetted parts to be compatible. For interface level, both fluids are to be stated.
Note on C45: Select whether it is a liquid or vapour phase.
Note on C46: Specify what service the instrument is required for to assist supplier in selecting correct instrument.
Note on C47: Specify any corrosive elements in the process stream.
Note on C48: Select whether the process has erosive particles contained within. When "yes" is selected, further details are to be provided on the supplementary notes sheet.
Note on C49: Specify the input details to support sizing.
Note on C50: Select whether the instrument would see a vacuum.
Note on C51: Specify the vapour pressure of the flowing fluid.
Note on C52: Specify the operating volumetric flow rate of the system at minimum sizing case.
Note on C53: Specify the operating velocity of the system at the minimum sizing case.
Note on C54: Specify the temperature of the process at the minimum sizing case.
Note on C55: Specify the differential pressure of the process at the minimum sizing case.
Note on C56: Specify the specific gravity of the process fluid at the minimum sizing case.
Note on C57: Specify the viscosity of the process fluid at minimum sizing conditions.
Note on C58: Specify the vapour molecular weight of the process fluid at minimum sizing conditions.
Note on C59: Specify the vapour compressibility factor at minimum sizing conditions.
Note on C60: Specify the vapour actual density at minimum sizing conditions.
Note on C61: Specify the vapour viscosity at minimum sizing conditions.
Note on C62: Specify the operating volumetric flow rate of the system at normal sizing case.
Note on C63: Specify the operating velocity of the system at the normal sizing case.
Note on C64: Specify the temperature of the process at the minimum sizing case.
Note on C65: Specify the pressure of the process for the normal operating case.
Note on C66: Specify the specific gravity of the process fluid at the normal sizing case.
Note on C67: Specify the viscosity of the process fluid at the normal sizing case.
Note on C68: Specify the vapour molecular weight of the process fluid at normal sizing conditions.
Note on C69: Specify the vapour compressibility factor at normal sizing conditions.
Note on C70: Specify the vapour actual density at normal sizing conditions.
Note on C71: Specify the vapour viscosity at normal sizing conditions.
Note on C72: Specify the operating volumetric flow rate of the system at maximum sizing case.
Note on C73: Specify the operating velocity of the system at the maximum sizing case.
Note on C74: Specify the temperature of the process at the minimum sizing case.
Note on C75: Specify the pressure of the process for the maximum operating case.
Note on C76: Specify the specific gravity of the process fluid at the maximum sizing case.
Note on C77: Specify the viscosity of the process fluid at maximum sizing conditions.
Note on C78: Specify the vapour molecular weight of the process fluid at maximum sizing conditions.
Note on C79: Specify the vapour compressibility factor at maximum sizing conditions.
Note on C80: Specify the vapour actual density at minimum sizing conditions.
Note on C81: Specify the vapour viscosity at maximum sizing conditions.
Note on C83: Specify the model number of body/element/sensor.
Note on C84: Specify the material of main instrument body is a wetted part and should be suitable for the process fluids.
Note on C85: Specify the flange material to be compatible with process conditions, fluid and process connection. For instruments such as clamp on types where there is no flange, specify "not applicable".
Note on C86: Select the pickup type required. Default value : magnetic inductive
Note on C87: Select the quantity of pickup sensors to be declared. Default value : 1
Note on C88: Select the rotor type for the turbine flow meter. Default value : blade
Note on C89: Specify the volume of process fluid that passes for each rotation.
Note on C90: Specify the selected instrument body size.
Note on C91: Specify the size of the connection to the process line or equipment.
Note on C92: Specify the flange type for the selected instrument to be declared. Default value : ASME B16.5 RF
Note on C93: Select the flange rating to match the rating of the system to which it is connected.
Note on C95: Specify the model number for transmitter only.
Note on C96: Specify the material offered to meet the minimum requirements.
Note on C97: Select whether a single integrated assembly or a transmitter to be remotely mounted. Default value : integrated
Note on C98: Select whether add "integral LCD display" or "remote indicator". Default value : integral LCD display
Note on C99: Select whether the external cables are required for connection between sensor and transmitter housing or are they integral. Default value : no
Note on C100: Specify the length of cable to support routing from the flow meter body to the transmitter housing.
Note on C101: Select the number of cables needed between the body and transmitter head.
Note on C102: Select the power supply to the instrument generally 24V DC loop power. Default value : 24 V DC loop power
Note on C103: Select the type of power supply to the instrument. Default value : hardwired
Note on C104: Specify the external power supply to the flow transmitter to be stated. When loop powered then input "not applicable" in Additional notes field.
Note on C105: Select "yes" when isolated from power supply; "no" when not isolated from power supply, "not applicable" if unit is loop powered hence not applicable. Default value : not applicable
Note on C106: Select the size of cable gland connection to the transmitter. The transmitter cable entry size should be ½-14 NPTF or M20 x 1.5. Default value : M20 x 1.5
Note on C107: Select the type of connection for cable to transmitter head.
Note on C108: Select the communication protocol for the transmitter. Wireless HART is IEC 62591 and ISA 100.11a is IEC 62734. Default value : 4-20mA HART
Note on C109: Select the antenna type most suitable for the application. Default value : internal antenna
Note on C110: Specify the time window allowed for the exchange of data for the instrument. The typical rate is between 1 s and 60 min.
Note on C111: Specify the required version of supplied protocol. The default version of HART is 7. Wireless to be minimum HART7 since it is only supported from that version onwards.
Note on C112: Select the specific requirement to specify the fail direction for transmitters when the status is faulty. Default value : fail low (NAMUR)
Note on C113: Specify the bespoke range when suppliers non-standard calibration is required.
Note on C114: Specify the lowest measured point for the instrument.
Note on C115: Specify the highest measured point for the instrument.
Note on C116: Select where the functionality is to be located.
Note on C117: Specify the lowest value of the measured variable that a device can be adjusted to measure.
Note on C118: Specify the highest value of the measured variable that a device can be adjusted to measure.
Note on C120: Specify the required accuracy in accordance with IEC 62828 (all parts).
Note on C121: Specify the repeatability of the instrument selected in accordance with the guidelines set out in IEC 62828 (all parts).
Note on C122: Specify the linearity figure in accordance with IEC 62828 (all parts).
Note on C124: Select whether enclosure is required. When "yes" add to "additional notes" column if enclosure includes other tags.
Note on C125: Select whether the transmitter has protection against high current on the signal cable due to power supply irregularity or lightning surge. Default value : no
Note on C126: Select whether add protection of the transmitter against direct exposure to sun is required. Default value : no

## Supplement
Row |  | IOGP S-718D (1.002) Procurement Data Sheet for Basic Process Measurement Instruments | Issue
2 | PURCHASE ORDER SPECIFIC REQUIREMENTS
3 | Delete this sheet if not required
4
5
6
7
8
9
10
11
12
13
14
15
16
17
18
19
20
21
22
23
24
25
26
27
28
29
30
31
32
33
34
35
36
37
38
39
40
41
42
43
44
45
46
47
48
49
50
51
52
53
54
55
56
57
58
59
60
61
62
63
64
65
66
67
68
69
70
71
72
73
74
75
76
77
78
79
80
81
82
83
84
85
86
87
88
89
90
91
92
93
Public Review Draft

## Guidance
IOGP S-718D (1.002) Procurement Data Sheet for
Basic Process Measurement Instruments
Guidance on the use of this procurement data sheet
To be used in conjunction with :
IOGP S-718 Specification for Basic Process Measurement Instruments.
This procurement data sheet is designed to be used in MS Excel electronic format by the purchaser and the supplier.
This procurement data sheet, completed with requested values, should be delivered back to the purchaser by using the procurement data sheet template or other mutually agreed method.
Ref. Clause provides reference back to the parent standard or the supplementary specification where relevant.
Guidance specific to an item may be provided as a note in the description. This guidance is meant to provide a better understanding of the procurement data sheet item and/or an explanation of how to complete the input.
Additional notes may be used by the purchaser or supplier to provide additional information pertinent to the specification or supply of the equipment.
Issue should be used by the purchaser for revision purposes. After the first issue, for each subsequent revision of the procurement data sheet that is issued to suppliers for enquiry or purchase, the purchaser should use this column to denote that the data on a specific row has been updated since the previous revision. This enables the supplier to easily identify where changes have been made.
Default values (if applicable) have been set according to essential minimum requirements as an integral part of this specification and should only be changed where specific justification can be provided.
The Supplement worksheet is provided in an open format for application of specific items not covered in the main part of the procurement data sheet. This worksheet is not intended to modify requirements defined in the specification.
Purchaser requirement and Purchaser requirement UOM specify the functional and early design requirements of the equipment. Specified requirements allow the supplier to provide an offer to the purchaser.
Supplier offered value and Supplier offered UOM are used by the supplier to declare the offered value. Where the offered product characteristic differs from the Purchaser requirement, the cell shading is automatically updated (by conditional formatting) to highlight the deviation from the Purchaser requirement.
Requirement CFIHOS ID and Equipment CFIHOS ID are prepopulated and hidden in columns K and L of the procurement data sheet worksheet. The purpose of the CFIHOS IDs is to enable information exchange in a data-centric manner.
Legend
select | Purchaser completed, drop-down list of pre-defined values (may be prepopulated with a default value)
input data | Purchaser completed data entry
select | Supplier completed, drop-down list of pre-defined values
input data | Supplier completed data entry
select | Either supplier or purchaser completed, drop-down list of predefined values (may be prepopulated with a default value)
input data | Either supplier or purchaser completed data entry
select | Selection of units from a pre-defined drop-down list
select | No input expected
input data | No input expected
UOM | Fixed unit of measure
UOM | Fixed unit of measure
No unit of measure (null)
Configuration of purchaser and supplier input columns
The following table, to be read alongside the above legend, shows the possible combinations of relationships between purchaser requirement and supplier offered values.
Purchaser requirement |  | Purchaser requirement UOM | Supplier offered value | Supplier offered UOM
select |  | select | select | select
input data |  | select | input data | select
select |  | UOM | select | UOM
input data |  | UOM | input data | UOM
select |  |  | select
input data |  |  | input data
select |  | select | select | select
input data |  | select | input data | select
select |  | UOM | select | UOM
input data |  | UOM | input data | UOM
select |  |  | select
input data |  |  | input data
select |  | select | select | select
input data |  | select | input data | select
select |  | UOM | select | UOM
input data |  | UOM | input data | UOM
select |  |  | select
input data |  |  | input data
Public Review Draft
Public Review Draft

## Back Cover
Public Review Draft