## Front & Preliminaries
|  |  |  | SPECIFICATION | NOVEMBER
|  |  |  | S-612D | 2018
Data Sheets for
Packaged, Integrally Geared
Centrifugal Air Compressors
Revision history
| VERSION | DATE | AMENDMENTS
| 1.0 | November 2018 | Issued for Publication
Acknowledgements
This IOGP Specification was prepared by a Joint Industry Project 33
Standardization of Equipment Specifications for Procurement organized
by IOGP with support by the World Economic Forum (WEF).
Disclaimer
Whilst every effort has been made to ensure the accuracy of the information
contained in this publication, neither IOGP nor any of its Members past present or
future warrants its accuracy or will, regardless of its or their negligence, assume
liability for any foreseeable or unforeseeable use made thereof, which liability is
hereby excluded. Consequently, such use is at the recipient’s own risk on the basis
that any use by the recipient constitutes agreement to the terms of this disclaimer.
The recipient is obliged to inform any subsequent recipient of such terms.
This publication is made available for information purposes and solely for the private
use of the user. IOGP will not directly or indirectly endorse, approve or accredit the
content of any course, event or otherwise where this publication will be reproduced.
Copyright notice
The contents of these pages are © International Association of Oil & Gas Producers.
Permission is given to reproduce this report in whole or in part provided (i)
that the copyright of IOGP and (ii) the sources are acknowledged. All other rights are
reserved. Any other use requires the prior written permission of IOGP.
These Terms and Conditions shall be governed by and construed in accordance
with the laws of England and Wales. Disputes arising here from shall be exclusively
subject to the jurisdiction of the courts of England and Wales.
S-612D Data Sheets for Packaged, integrally geared centrifugal air compressors
Foreword
This specification package was prepared under a Joint Industry Project 33 (JIP33) “Standardization of Equipment Specifications for Procurement” organized by the International Oil & Gas Producers Association (IOGP) with the support from the World Economic Forum (WEF). Ten key oil and gas companies from the IOGP membership participated in developing this specification under JIP33 Phase 2 with the objective to leverage and improve industry level standardization for projects globally in the oil and gas sector. The work has developed a minimized set of supplementary requirements for procurement, with life cycle cost in mind, based on the ten participating members’ company specifications, resulting in a common and jointly approved specification, and building on recognized industry and/or international standards.
The specification package has been developed in consultation with a broad user and supplier base to promote the opportunity to realize benefits from standardization and achieve significant cost reductions for upstream project costs. The JIP33 work groups performed their activities in accordance with IOGP’s Competition Law Guidelines (November 2014).
Recent trends in oil and gas projects have demonstrated substantial budget and schedule overruns. The Oil and Gas Community within the World Economic Forum (WEF) has implemented a Capital Project Complexity (CPC) initiative which seeks to drive a structural reduction in upstream project costs with a focus on industry-wide, non-competitive collaboration and standardization. The vision from the CPC industry is to standardize specifications for global procurement for equipment and packages, facilitating improved standardization of major projects across the globe. While individual oil and gas companies have been improving standardization within their own businesses, this has limited value potential and the industry lags behind other industries and has eroded value by creating bespoke components in projects.
The specification package aims to significantly reduce this waste, decrease project costs and improve schedule through pre-competitive collaboration on standardization.
Following agreement of the relevant JIP33 work group and approval by the JIP33 Steering Committee, the IOGP Management Committee has agreed to the publication of this specification package by IOGP. Where adopted by the individual operating companies, the specification package aims to supersede existing company documentation for the purpose of industry-harmonized standardization.
S-612D Version 1.0
S-612D Data Sheets for Packaged, integrally geared centrifugal air compressors
Introduction
The purpose of this equipment datasheet is to define buyer specific requirements for the supply of packaged, integrally geared centrifugal air compressors in accordance with API Std 672 for application in the petroleum and natural gas industries. The data sheet provides project specific requirements where the supplementary specification and its parent standard require the purchaser to define an application specific requirement. It also includes information required by the purchaser for technical evaluation purposes. Additional purchaser supplied documents are also listed in the data sheets, to define scope and technical requirements for enquiry and purchase of the equipment.
This data sheet shall be used in conjunction with the supplementary requirements specification, information requirements specification (IOGP S-612L) and quality requirements specification (IOGP S-612Q) which together comprise the full set of specification documents. The Introduction section in the supplementary requirements specification provides further information on the purpose of each of these documents and the order of precedence for their use.
S-612D Version 1.0

## Guidance
S-612D Data Sheets for Packaged, integrally geared centrifugal air compressors
Guidance on the use of these Data Sheets
To be used in conjunction with :
IOGP Supplementary Requirements S-612 Version 1.0
API 672 4th Edition 2004, Errata 2 2010
The data is presented to the user in such a way as to follow the fabrication sequence of a typical air compressor.
Logic statements are used throughout to customise the content on the data sheet based on the user's selections.
IOGP S-612 default values are pre-populated into these Data Sheets, but may be modified as required by the User.
In its original format this spreadsheet has protection for cells that are not intended to be modified by the user.
The sheets also have hidden columnns which contain pre-defined selection ranges and default values.
| Cells coloured |  | Select | Purchaser drop down pick lists of API preferred values or IOGP default values.
|  |  | Input data | Purchaser data entry
|  |  | Select | Vendor drop down pick lists of API preferred values or IOGP default values.
|  |  | Input data | Vendor data entry
|  |  | Select | Selection of units such as time (days, hours, minutes, etc.) or hardness
Data is automatically populated based on user input in preceding cells
Data is part of a logic function and critical to the function of this datasheet. DO NOT MODIFY.
An example cover sheet has been provided, but Users may replace this sheet with alternative User format or project format.
An example Supplementary Requirements sheet has been provided. Users may delete or modify this sheet as required.
This document is originally formatted for print-out on A4 Portrait (210mm x 298mm) paper, with a scaling of 90% of normal size.
In its original 1.71 column width and 13.50 row height format, these cells print out as squares.
Sheets with Green colured tabs are those which shall be issued to vendors
Sheets with Red tabs are for user / purchaser information only
S-612D Version 1.0

## Cover
Insert Buyer Logo Here |  |  | S-612D Data Sheets for Packaged, integrally geared centrifugal air compressors |  |  | Insert Project Logo Here
| CLIENT : |  |  | Insert client name
| PROJECT TITLE : |  |  | Insert project title
| PROJECT LOCATION : |  |  | Insert project location
| JOB/PROJECT NUMBER : |  |  | Insert job/project number
| EQUIPMENT TAG NUMBER : |  |  | Insert tag number
| EQUIPMENT SERVICE : |  |  | Insert service description
| CONFORMITY ASSESSMENT SYSTEM : |  |  | Insert required CAS level per S-612Q | [5 empty] | Insert required CAS level per S-612Q | CAS A | CAS B | CAS C | CAS D
| DOCUMENT NUMBER : |  |  | Insert project document number
| REVISION : |  |  | Insert project document revision
Issue | Date | Issue Description |  |  | By |  | Checked | Approved
S-612D Version 1.0 | [7 empty] | Sheet 1 of | 16

## General
Row | S-612D Data Sheets for Packaged, integrally geared centrifugal air compressors | [16 empty] | Issue
2 | Compressor Tag No. : |  | Insert tag number
3 | Compressor Service : |  | Insert service description | [15 empty] | Default
4 | Ref. Clause | Description | [5 empty] | Requirement | [6 empty] | Additional notes
5 |  | General
6 |  | Applicable to : | [5 empty] | Select | [10 empty] | Select | Enquiry | Purchase | As Built | Other
7 | 5.1 | Units : | [5 empty] | Select | [10 empty] | Select | SI | US Customary
8 |  | Compressor Manufacturer : | [5 empty] | Input data
9 |  | Model : | [5 empty] | Input data
10 |  | Size : | [5 empty] | Input data
11 |  | Driver type : | [5 empty] | Select | [10 empty] | Select | Electric motor | Steam turbine | Other
12 |  | Serial Number : | [5 empty] | Input data
13 |  | Number required : | [5 empty] | Input data
14 | 3.30 | Service : | [5 empty] | Select | [10 empty] | Select | Continuous | Intermittent | Standby
15 | 6.1.9 | Operating Conditions
16 |  | Process data | [6 empty] | Normal |  | Rated
17 |  | Delivered volume flow rate |  | (1.013 bar a and 0 °C dry) : |  |  |  |  | Input data |  | Input data | [8 empty] | Nm³/h | scfm | Nm³/h | (1.013 bar a and 0 °C dry) : | (14.7 psi a and 60 °F dry) : | (1.013 bar a and 0 °C dry) :
18 |  | Mass flow : |  | Select |  |  |  |  | Input data |  | Input data | [7 empty] | Select | (Dry) | (Wet) | kg/h | lb/hr | kg/h
19 | [8 empty] | Normal |  | Max
20 | 3.24, 6.1.6 | Inlet cooling water temperature : | [6 empty] | Input data |  | Input data | [8 empty] | °C | °F | °C
21 |  | Inlet conditions
22 | 3.9 | Inlet volume flow : | [5 empty] | Input data | [11 empty] | m³/h | scfm | m³/h
23 |  | Pressure : | [5 empty] | Input data | [11 empty] | bar a | psi a | bar a
24 |  | Temperature : | [5 empty] | Input data |  | to | Input data | [8 empty] | °C | °F | °C
25 |  | Relative humidity : | [5 empty] | Input data |  |  |  |  | %
26 |  | Molecular weight : | [5 empty] | Input data
27 |  | Density : | [5 empty] | Input data | [11 empty] | kg/m³ | lb/ft³ | kg/m³
28 |  | Discharge conditions
29 |  | Pressure : | [5 empty] | Input data | [11 empty] | bar a | psi a | bar a
30 |  | Temperature : | [5 empty] | Input data | [11 empty] | °C | °F | °C
31 |  | Performance
32 |  | Brake power, max. required (including all losses) : | [5 empty] | Input data | [11 empty] | kW | BHP | kW
33 |  | Brake power per unit air delivered : | [5 empty] | Error | [11 empty] | kW/100 m³/h | BHP/100 cfm | kW/100 m³/h
34 |  | Input speed : | [5 empty] | Input data |  |  |  |  | rpm
35 |  | Estimated surge at input speed : | [5 empty] | Input data | [11 empty] | m³/h | icfm | m³/h
36 |  | Max pressure drop across inlet filter : | [5 empty] | Input data | [11 empty] | bar | psi | bar
37 |  | Pressure drop included in calculation : | [5 empty] | Input data | [10 empty] | Select | Yes | No | Yes
38 |  | Aftercooler outlet temperature : | [5 empty] | Input data | [11 empty] | °C | °F | °C
39 |  | Performance curve number : | [5 empty] | Input data
40 | 6.1.12.2 | Percentage rise to surge : | [5 empty] | Input data |  |  |  |  | %
41 | 6.1.5 | Location, Site Data
42 |  | Location : | Outdoors |  | Select | [5 empty] | Select | [7 empty] | Select | Indoors | Outdoors | Other | Select | Heated | Unheated | Other | Select | Under roof | Partial sides | Direct sunlight | Other
43 |  | Mounted at : | [5 empty] | Grade | [10 empty] | Select | Grade | Mezzanine | Other
44 |  | Localisation required : | [5 empty] | Not required | [10 empty] | Select | Winterization | Tropicalization | Not required
45 |  | Elevation (MSL) : | [5 empty] | Input data | [11 empty] | m | ft | m
46 |  | Barometer : | [5 empty] | Input data | [11 empty] | mmHg | in Hg | mmHg
47 | [7 empty] | Max |  |  | Min
48 |  | Range of ambient temperatures : | [5 empty] | Input data |  | to | Input data | [8 empty] | °C | °F | °C
49 |  | Relative humidity : | [5 empty] | Input data |  | to | Input data |  | %
50 |  | Unusual conditions : | [5 empty] | Select | [10 empty] | Select | Dust | Fumes | Dust & Fumes | Coastal | Other
51 | 6.10.6.2 | Atmospheric corrosivity : | [5 empty] | Select | [10 empty] | Select | Very low (C1) | Low (C2) | Medium (C3) | High (C4) | Very high (C5) | Extreme (CX)
52 |  | Corrosive agents present : | [5 empty] | Input data
53 |  | Conditions cause stress corrosion cracking : | [5 empty] | Select | [10 empty] | Select | Yes | No
54 |  | Blast over-pressure : | [5 empty] | Input data | [11 empty] | bar a | psi a | bar a
55 |  | Duration : | [5 empty] | Input data |  |  |  |  | ms
56 | 6.1.7 | Package Arrangement
57 | 6.1.7.4 | Skid envelope limits : |  | L |  | X | W |  |  |  | X | H
58 |  |  |  | Input data |  | X | Input data |  |  |  | X | Input data | [7 empty] | mm | in | mm
59 | 6.1.7.5 | Air intake orientation : | [5 empty] | Vendor standard | [10 empty] | Select | Opposite to prevailing wind | Vendor standard
60
61
62
| DOCUMENT NUMBER : |  | Insert project document number | [8 empty] | REV : |  | Insert project document revision |  | Sheet 2 of | 16
Note on F20: Note Maximum inlet temperature should be based on environmental maximum ambient condtions for the project.
Note on F33: Note Calculated using stated values for rated delivered vloume flow rate and brake power.
Note on F51: Note Atmospheric corrosivity categories as defined by ISO 12944-2, C1 through CX.
Note on U7: Note This selection determines the units of the entire data sheet.
Note on AP3: Note : Orange cells indicate data sheet pre-populated default values, to be retailed or modified by the user as required.
Note on AP4: Note : Cells that are used as part of a logic function as shaded this colour and the data contained within is critical to the function of this datasheet. DO NOT MODIFY.

## Utility
Row | S-612D Data Sheets for Packaged, integrally geared centrifugal air compressors | [19 empty] | Issue
2 | Compressor Tag No. : |  |  | Insert tag number
3 | Compressor Service : |  |  | Insert service description | [17 empty] | Default
4 | Ref. Clause | Description | [6 empty] | Requirement | [8 empty] | Additional notes
5 | 6.1.8 | Electric Area Classification
6 |  | Applicable to : |  | Select |  |  |  |  | Safe | [12 empty] | Select | per IEC 60079 | per NEC 505 | Division : | Zone : | Division : | Select | 0 | 1 | 2 | Safe
7 |  | Group : | [6 empty] | Select | [12 empty] | Select | Class I / Group A | Class I / Group B | Class I / Group C | Class I / Group D | Mining | Class II / Group F | Class II / Group G | Class III
8 |  | Temperature class : | [6 empty] | Select | [12 empty] | Select | T1 | T2 | T2A | T2B | T2C | T2D | T3 | T3A | T3B | T3C | T4 | T4A | T5 | T6
9 | 6.1.8.2 | Zone rating of skid : | [6 empty] | Non-Ex zone | [12 empty] | Select | Non-Ex zone | Other
10 |  | Utility Conditions
11 |  | Electricity |  |  |  |  | Voltage |  |  |  | Phase |  |  |  | Frequency
12 |  | Drivers : |  |  |  |  | Input data |  |  |  | Select |  |  |  | Select | [6 empty] | Select | 1 | 3 | Other
13 |  | Heating : |  |  |  |  | Input data |  |  |  | Select |  |  |  | Select | [6 empty] | Select | 50 Hz | 60 Hz | Other
14 |  | Control : |  |  |  |  | Input data |  |  |  | Input data |  |  |  | Input data
15 |  | Shutdown : |  |  |  |  | Input data |  |  |  | Select |  |  |  | Select
16 | 6.1.6 | Cooling water |  |  |  | Inlet |  | Max Return |  |  |  | Design
17 |  | Temperature : |  |  |  | Input data |  | Input data |  |  |  | Input data | [10 empty] | °C | °F | °C
18 | [5 empty] | Inlet |  | Min Return |  |  |  | Design
19 |  | Pressure : |  |  |  | Input data |  | Input data |  |  |  | Input data | [10 empty] | bar g | psi g | bar g
20 |  | Maximum allowable pressure drop across package : | [6 empty] | Input data | [13 empty] | bar | psi | bar
21 |  | Source : | [6 empty] | Input data
22 |  | Fouling factor : | [6 empty] | Input data | [13 empty] | m²K/W | ft²h°F/btu | m²K/W
23 |  | Cooling water chloride concentration : | [6 empty] | Input data | [6 empty] | ppm
24 |  | Air / Nitrogen | [7 empty] | Max |  |  | Min
25 |  | Pressure : | [7 empty] | Input data |  |  | Input data | [9 empty] | bar g | psi g | bar g
26 |  | Gas composition : | [6 empty] | Input data | [6 empty] | %
27 |  | Steam |  |  |  |  | Min |  |  | Normal |  |  | Max | [9 empty] | Driver type
28 |  | Inlet : |  |  | Temperature : |  | Input data |  |  | Input data |  |  | Input data | [9 empty] | °C | °F
29 |  |  |  |  | Pressure : |  | Input data |  |  | Input data |  |  | Input data | [9 empty] | bar g | psi g
30 |  | Outlet : |  |  | Temperature : |  | Input data |  |  | Input data |  |  | Input data | [9 empty] | °C | °F
31 |  |  |  |  | Pressure : |  | Input data |  |  | Input data |  |  | Input data | [9 empty] | bar g | psi g
32 | 9.2.3 i) | Utility Consumption
33 |  | Electricity |  |  |  | Power |  |  | Locked rotor |  |  |  |  | Full load
34 |  | Main lube oil pump : |  |  |  | Input data |  |  | Input data |  |  | Amps |  | Input data |  |  | Amps | [5 empty] | kW | HP | kW
35 |  | Auxiliary lube oil pump : |  |  |  | Input data |  |  | Input data |  |  | Amps |  | Input data |  |  | Amps
36 |  | Other : |  |  |  | Input data |  |  | Input data |  |  | Amps |  | Input data |  |  | Amps
37 |  | Oil heater : |  |  |  | Input data
38 |  | Space heater : |  |  |  | Input data
39 |  | Control system load : |  |  |  | Input data
40 |  | Cooling water |  | Pressure drop |  | Outlet Temp. |  |  | Quantity |  |  |  |  | Total
41 |  | Lube oil cooler : |  | Input data |  | Input data |  |  | Input data |  |  |  |  | Input data | [8 empty] | bar | psi | bar | °C | °F | °C | L/min | gpm | L/min
42 |  | Intercooler : |  | Input data |  | Input data |  |  | Input data |  |  |  |  | Input data
43 |  | Aftercooler : |  | Input data |  | Input data |  |  | Input data |  |  |  |  | Input data
44 |  | Other : |  | Input data |  | Input data |  |  | Input data |  |  |  |  | Input data
45 |  | Air / Nitrogen | [6 empty] | Inlet pressure |  |  |  |  | Quantity
46 |  | Seal system : | [6 empty] | Input data |  |  |  |  | Input data | [8 empty] | bar | psi | bar | m³/h | scfm | m³/h
47 |  | Control panel : | [6 empty] | Input data |  |  |  |  | Input data
48 |  | Lube oil reservoir : | [6 empty] | Input data |  |  |  |  | Input data
49 |  | Instrument housings : | [6 empty] | Input data |  |  |  |  | Input data
50 |  | Control system : | [6 empty] | Input data |  |  |  |  | Input data
51 |  | Other : | Input data | [5 empty] | Input data |  |  |  |  | Input data
52 |  | Other : | Input data | [5 empty] | Input data |  |  |  |  | Input data
53 |  | Total purge: | [11 empty] | Input data
54 | 6.1.3 | Noise Specification
55 | 8.3.4.9.4 | Noise datasheet attached : | [6 empty] | Select | [12 empty] | Select | Yes | No
56 |  | Maximum allowable sound pressure level : | [6 empty] | Input data |  |  |  |  | (dBa) |  | @ | Select |  |  |  |  | Select | 1.0 m | 3.3 ft
57 |  | Maximum allowable sound power level : | [6 empty] | Input data | [6 empty] | dBa
58 |  | Acoustic wraps : | [6 empty] | Select | [12 empty] | Select | Yes | No
59 |  | Acoustic enclosure : | [6 empty] | Select | [12 empty] | Select | Yes | No
60
61
62
| DOCUMENT NUMBER : |  |  | Insert project document number | [9 empty] | REV : |  |  | Insert project document revision |  | Sheet 3 of | 16
Note on F27: Note When steam turbine is selected as the driver type, details of steam conditions are applicable.
Note on AP3: Note : Orange cells indicate data sheet pre-populated default values, to be retailed or modified by the user as required.
Note on AP4: Note : Cells that are used as part of a logic function as shaded this colour and the data contained within is critical to the function of this datasheet. DO NOT MODIFY.

## Construction 1
Row | S-612D Data Sheets for Packaged, integrally geared centrifugal air compressors | [22 empty] | Issue
2 | Compressor Tag No. : |  |  | Insert tag number
3 | Compressor Service : |  |  | Insert service description | [20 empty] | Default
4 | Ref. Clause | Description | [10 empty] | Requirement | [7 empty] | Additional notes
5 |  | Construction features
6 |  | Compressor speeds
7 |  | Rated input : | [14 empty] | Input data |  |  | rpm
8 |  | Trip speed : | [14 empty] | Input data
9 |  | Bullgear critical : | [14 empty] | Input data |  |  | rpm
10 |  | Pinion criticals : | [8 empty] | First | [5 empty] | Second
11 |  | 1st stage pinion : | [8 empty] | Input data |  |  |  | rpm |  | Input data |  |  | rpm
12 |  | 2nd stage pinion : | [8 empty] | Input data |  |  |  | rpm |  | Input data |  |  | rpm
13 |  | 3rd stage pinion : | [8 empty] | Input data |  |  |  | rpm |  | Input data |  |  | rpm
14 |  | 4th stage pinion : | [8 empty] | Input data |  |  |  | rpm |  | Input data |  |  | rpm
15 | 6.7.1.3 | Other undesirable speeds : | [8 empty] | Input data |  |  |  | rpm |  | Input data |  |  | rpm
16 | [5 empty] | Stage speed |  |  |  |  | Impeller diameter | [5 empty] | Tip speed
17 |  | 1st stage : |  |  |  | Input data |  |  | rpm |  | Input data | [5 empty] | Input data | [8 empty] | mm | in | mm | m/s | fps | m/s
18 |  | 2nd stage : |  |  |  | Input data |  |  | rpm |  | Input data | [5 empty] | Input data
19 |  | 3rd stage : |  |  |  | Input data |  |  | rpm |  | Input data | [5 empty] | Input data
20 |  | 4th stage : |  |  |  | Input data |  |  | rpm |  | Input data | [5 empty] | Input data
21 | 6.5.2 | Impellers
22 |  | Number of impellers : | [10 empty] | Input data
23 | 6.5.2.2 |  | Material |  |  |  |  | Type | [9 empty] | Construction
24 |  | 1st stage : | Input data |  |  |  |  | Select |  |  |  | Select | [5 empty] | Input data | [6 empty] | Select | Open | Closed | Semi-open | Select | Radial | Backward leaning | Other
25 |  | 2nd stage : | Input data |  |  |  |  | Select |  |  |  | Select | [5 empty] | Input data
26 |  | 3rd stage : | Input data |  |  |  |  | Select |  |  |  | Select | [5 empty] | Input data
27 |  | 4th stage : | Input data |  |  |  |  | Select |  |  |  | Select | [5 empty] | Input data
28 | 6.5.2.2 | Method of attachment : | [10 empty] | Input data
29 |  | Rotation (viewed from input shaft end) : | [7 empty] | 1st Stage : |  |  |  |  | Select | [9 empty] | Select | Clockwise | Counter-clockwise
30 | [9 empty] | 2nd stage : |  |  |  |  | Select
31 | [9 empty] | 3rd stage : |  |  |  |  | Select
32 | [9 empty] | 4th stage : |  |  |  |  | Select
33 |  | Compressor casing
34 |  | Model : | [10 empty] | Input data
35 |  | Casing split : | [10 empty] | Input data
36 |  |  | Material |  |  |  | MAWP |  |  |  |  | Hydrotest |  |  |  |  | Max operating temp.
37 |  | 1st stage : | Input data |  |  |  | Input data |  |  |  |  | Input data |  |  |  |  | Input data | [8 empty] | bar g | psi g | bar g | °C | °F | °C
38 |  | 2nd stage : | Input data |  |  |  | Input data |  |  |  |  | Input data |  |  |  |  | Input data
39 |  | 3rd stage : | Input data |  |  |  | Input data |  |  |  |  | Input data |  |  |  |  | Input data
40 |  | 4th stage : | Input data |  |  |  | Input data |  |  |  |  | Input data |  |  |  |  | Input data
41 | 6.10.6.5 | Corrosion or erosion resistant internal coating : | [10 empty] | Vendor's standard | [11 empty] | Select | Required | Not required | Vendor's standard
42 |  | Diffuser material : | [10 empty] | Select | [11 empty] | Select | Carbon steel | Stainless steel
43 | 6.10.5 | Minimum design metal temperature (MDMT) : | [10 empty] | Input data | [12 empty] | °C | °F | °C
44 | 6.10.3.1.1 | Heat treatment required : | [10 empty] | Select | [11 empty] | Select | Yes | No
45 | 6.2.1 | Ultimate stress for material : | [10 empty] | Input data | [12 empty] | MPa | psi | MPa
46 | 6.2.1 | Casting factor : | [10 empty] | Input data
47 |  | Welded connection non-destructive examination : | [10 empty] | Select | [11 empty] | Select | Radiographic | Magnetic particle | Liquid penetrant
48 |  | Pinion shaft
49 |  | Shaft material : | [10 empty] | Input data
50 |  | Shaft material hardness : | [10 empty] | Input data | [5 empty] | Select | [5 empty] | Select | HBW | HRC
51 |  | Shaft sleeve material : | [10 empty] | Input data
52 |  | Diameter at : |  |  | 1st stage : |  |  | Input data | [5 empty] | 2nd stage : |  |  |  | Input data | [7 empty] | mm | in | mm
53 |  |  |  |  | 3rd stage : |  |  | Input data | [5 empty] | 4th stage : |  |  |  | Input data
54 |  | Air end shaft seal
55 | 6.6.3 | Shaft seal type : | [10 empty] | Input data
56 | 6.6.3 | Buffer seal design required : | [10 empty] | Not required | [11 empty] | Select | Required | Not required
57 | 6.6.3 | Buffer gas required during start-up: | [10 empty] | Select | [11 empty] | Select | Yes | No
58 | 6.6.3 | Buffer gas required during normal running : | [10 empty] | Select | [11 empty] | Select | Yes | No
59 |  | Buffer gas : | [10 empty] | Input data
60 |  | Buffer gas flow (per seal) : |  |  |  |  | Normal |  |  | Maximum
61 |  | Start-up : |  |  |  |  | Input data |  |  | Input data | [5 empty] | at | Input data | [8 empty] | m³/h | icfm | m³/h | bar | psi | bar
62 |  | Normal running : |  |  |  |  | Input data |  |  | Input data | [5 empty] | at | Input data
| DOCUMENT NUMBER : |  |  | Insert project document number | [13 empty] | REV : |  | Insert project document revision |  | Sheet 4 of | 16
Note on F8: Note When steam turbine is selected as the driver type, trip speed conditions are applicable.
Note on AP3: Note : Orange cells indicate data sheet pre-populated default values, to be retailed or modified by the user as required.
Note on AP4: Note : Cells that are used as part of a logic function as shaded this colour and the data contained within is critical to the function of this datasheet. DO NOT MODIFY.

## Construction 2
Row | S-612D Data Sheets for Packaged, integrally geared centrifugal air compressors | [18 empty] | Issue
2 | Compressor Tag No. : |  | Insert tag number
3 | Compressor Service : |  | Insert service description | [17 empty] | Default
4 | Ref. Clause | Description | [7 empty] | Requirement | [6 empty] | Additional notes
5 |  | Construction features
6 |  | Compressor bearings & bearing housing
7 |  | Bearing housing material : | [7 empty] | Input data
8 | 6.8.2 | Pinion radial bearings
9 |  |  | Bearing Type |  |  |  | Allowable load |  |  | Actual load |  |  |  | Bearing span
10 |  | 1st stage : | Select |  |  |  | Input data |  |  | Input data |  |  |  | Input data | [6 empty] | Select | Ball | Roller | Sleeve | Tilt pad | Other
11 |  | 2nd stage : | Select |  |  |  | Input data |  |  | Input data |  |  |  | Input data | [7 empty] | bar | psi | bar
12 |  | 3rd stage : | Select |  |  |  | Input data |  |  | Input data |  |  |  | Input data | [7 empty] | mm | in | mm
13 |  | 4th stage : | Select |  |  |  | Input data |  |  | Input data |  |  |  | Input data
14 | 7.4.4.3 | Fitted with bearing metal temperature sensors : | [6 empty] | Select |  |  | Qty per bearing : |  |  | Input data | [5 empty] | Select | Yes | No
15 | 6.8.3 | Pinion thrust bearings
16 |  |  | Bearing Type |  |  |  | Allowable load |  |  | Actual load |  |  |  | Thrust collar
17 |  | 1st stage : | Select |  |  |  | Input data |  |  | Input data |  |  |  | Select | [6 empty] | Select | Ball | Roller | Sleeve | Tilt pad | Tapered land | Other
18 |  | 2nd stage : | Select |  |  |  | Input data |  |  | Input data |  |  |  | Select | [6 empty] | Select | Active | Inactive
19 |  | 3rd stage : | Select |  |  |  | Input data |  |  | Input data |  |  |  | Select
20 |  | 4th stage : | Select |  |  |  | Input data |  |  | Input data |  |  |  | Select
21 | 7.4.4.5.1 | Fitted with axial position probe : | [6 empty] | Select |  |  | Qty per shaft : |  |  | Input data | [5 empty] | Select | Yes | No
22 | 7.4.4.3 | Fitted with bearing metal temperature sensors : | [6 empty] | Select |  |  | Qty per bearing : |  |  | Input data | [5 empty] | Select | Yes | No
23 |  | Integral gear housing
24 |  | Intergral gear housing material : | [7 empty] | Input data
25 |  | Intergral gear housing split : | [7 empty] | Vendor's standard | [10 empty] | Select | Radial | Axial | Vendor's standard | Other
26 |  | Removable top casing to permit seal inspection : | [7 empty] | Select | [10 empty] | Select | Required | Not required
27 |  | Removable top casing to permit bearing inspection : | [7 empty] | Select | [10 empty] | Select | Required | Not required
28 |  | Breather with screen provided : | [7 empty] | Yes | [10 empty] | Select | Yes | No
29 | 7.10.9 | Mounting surface for Purchaser's accelerometer : | [7 empty] | Select | [10 empty] | Select | Required | Not required
30 | 6.5.3 / 6.12.2 | Bull gear
31 |  | Rated power based on tooth surface durability : | [7 empty] | Input data | [11 empty] | kW | HP | kW
32 |  | Rated power based on tooth bending : | [7 empty] | Input data | [11 empty] | kW | HP | kW
33 |  | Minimum AGMA service factor : | [7 empty] | Input data
34 |  | Actual service factor : | [7 empty] | Input data
35 |  | Gear rim material : | [7 empty] | Input data
36 |  | Gear rim material hardness : | [7 empty] | Input data |  |  |  |  | Select | [5 empty] | Select | HBW | HRC
37 |  | Gear face width : | [7 empty] | Input data | [11 empty] | mm | in | mm
38 |  | Gear centre material : | [7 empty] | Input data
39 |  | Mechanical efficiency : | [7 empty] | Input data |  |  |  |  | %
40 |  | ISO 1328 grade : | [7 empty] | Select | [10 empty] | Select | Grade 4 | Grade 5
41 |  | Pitch diameter : | [7 empty] | Input data | [11 empty] | mm | in | mm
42 |  | Pitch line velocity : | [7 empty] | Input data | [11 empty] | m/s | fps | m/s
43 | 6.5.3 / 6.12.2 | Pinions |  | Material |  |  |  | Material Hardness |  |  |  |  | Service Factor
44 |  | 1st stage : |  | Input data |  |  |  | Input data |  |  |  |  | Input data | [8 empty] | HBW | HRC | HBW
45 |  | 2nd stage : |  | Input data |  |  |  | Input data |  |  |  |  | Input data
46 |  | 3rd stage : |  | Input data |  |  |  | Input data |  |  |  |  | Input data
47 |  | 4th stage : |  | Input data |  |  |  | Input data |  |  |  |  | Input data
48 |  | Bull gear shaft | [7 empty] | Select | [10 empty] | Select | Replaceable | Integral with gear
49 |  | Shaft material : | [7 empty] | Input data
50 |  | Shaft material hardness: | [7 empty] | Input data | [11 empty] | HBW | HRC | HBW
51 |  | Diameter at : | gear : |  | Input data |  |  |  |  | coupling : |  |  | Input data | [8 empty] | mm | in | mm
52 |  | Weight with gear : | [7 empty] | Input data | [11 empty] | kg | lb | kg
53 |  | Shaft sleeves material : | [7 empty] | Input data
54 |  | Shaft seals type : | [7 empty] | Input data
55 |  | Shaft seals material : | [7 empty] | Input data
56 |  | Shaft rotation (viewed from drive end) : | [7 empty] | Select | [10 empty] | Select | Clockwise | Counter-clockwise
57 |  | Bull gear radial bearing
58 |  | Radial bearing type : | [7 empty] | Input data
59 |  | Radial bearing span : | [7 empty] | Input data | [11 empty] | mm | in | mm
60 |  | Loads : | allowable : |  |  | Input data |  |  |  |  | actual : |  | Input data | [8 empty] | bar | psi | bar
61 | 7.4.4.3 | Fitted with bearing metal temperature sensors : | [6 empty] | Select |  |  | Qty per bearing : |  |  | Input data | [5 empty] | Select | Yes | No
62
| DOCUMENT NUMBER : |  | Insert project document number | [10 empty] | REV : |  | Insert project document revision |  | Sheet 5 of | 16
Note on AB36: Note This selection defines all hardness units on this sheet.
Note on AP3: Note : Orange cells indicate data sheet pre-populated default values, to be retailed or modified by the user as required.
Note on AP4: Note : Cells that are used as part of a logic function as shaded this colour and the data contained within is critical to the function of this datasheet. DO NOT MODIFY.

## Construction 3
Row | S-612D Data Sheets for Packaged, integrally geared centrifugal air compressors | [18 empty] | Issue
2 | Compressor Tag No. : |  | Insert tag number
3 | Compressor Service : |  | Insert service description | [17 empty] | Default
4 | Ref. Clause | Description | [5 empty] | Requirement | [8 empty] | Additional notes
5 |  | Construction features
6 | 6.8.3 | Bull gear thrust bearing
7 |  | Type : | [5 empty] | Input data
8 |  | Thrust bearing location : | [5 empty] | Input data
9 |  | Thrust bearing area : | [5 empty] | Input data | [13 empty] | m² | ft² | m²
10 |  | Thrust collar : | [5 empty] | Select | [12 empty] | Select | Replaceable | Integrated with shaft
11 |  |  | Allowable | Actual |  |  |  | Gas |  |  |  |  | Coupling
12 |  | Loads : | Input data | Input data |  |  |  | Input data |  |  |  |  | Input data | [8 empty] | kN | lbf | kN
13 | 7.4.4.5.1 | Fitted with axial displacement probe : |  |  |  |  | Select |  |  | Qty per shaft : |  |  |  |  | Input data | [5 empty] | Select | Yes | No
14 | 7.4.4.3 | Fitted with bearing metal temperature sensors : |  |  |  |  | Select |  |  | Qty per bearing : |  |  |  |  | Input data | [5 empty] | Select | Yes | No
15 |  | Nozzle connections |  | Size |  | Type |  |  | Facing |  |  | Rating |  |  | Position | [11 empty] | Select | DN 20 | DN 25 | DN 40 | DN 50 | DN 80 | DN 100 | DN 115 | DN 150 | DN 200 | DN 250 | DN 300 | DN 350 | DN 400 | DN 450 | DN 500 | DN 550 | DN 600
16 |  | Package inlet : |  | Select |  | Select |  |  | Select |  |  | Select |  |  | Select | [5 empty] | Select | Socket | Slip-on | Weld neck |  | Other |  | DN 20 | DN 25 | DN 40 | DN 50 | DN 80 | DN 100 | DN 115 | DN 150 | DN 200 | DN 250 | DN 300 | DN 350 | DN 400 | DN 450 | DN 500 | DN 550 | DN 600
17 |  | Package outlet : |  | Select |  | Select |  |  | Select |  |  | Select |  |  | Select | [5 empty] | Select | Socket | Slip-on | Weld neck |  | Other |  | NPS ¾ | NPS 1 | NPS 1½ | NPS 2 | NPS 3 | NPS 4 | NPS 4½ | NPS 6 | NPS 8 | NPS 10 | NPS 12 | NPS 14 | NPS 16 | NPS 18 | NPS 20 | NPS 22 | NPS 24
18 |  | Blow-off silencer discharge : |  | Select |  | Select |  |  | Select |  |  | Select |  |  | Select | [5 empty] | Select | Socket | Slip-on | Weld neck |  | Other | Select | FF | RF | RTJ
19 |  | Seal air external inlet : |  | Select |  | Select |  |  | Select |  |  | Select |  |  | Select | [5 empty] | Select | Socket | Slip-on | Weld neck |  | Other | Select | 125 | 150 | 250 | 300
20 |  | Inlet air filter outlet (off package) : |  | Select |  | Select |  |  | Select |  |  | Select |  |  | Select | [5 empty] | Select | Socket | Slip-on | Weld neck |  | Other | Select | Top | Side | In-line | End | Bottom | Bell
21 |  | Cooling water inlet : |  | Select |  | Select |  |  | Select |  |  | Select |  |  | Select | [5 empty] | Select | Socket | Slip-on | Weld neck |  | Other
22 |  | Cooling water outlet : |  | Select |  | Select |  |  | Select |  |  | Select |  |  | Select | [5 empty] | Select | Socket | Slip-on | Weld neck |  | Other
23 |  | Lube oil filling : |  | Select |  | Select |  |  | Select |  |  | Select |  |  | Select | [5 empty] | Select | Socket | Slip-on | Weld neck |  | Other
24 |  | Oil purifier inlet (if applicable) : |  | Select |  | Select | #REF! |  | Select | #REF! |  | Select |  | Select | Select | [5 empty] | Select | Socket | Slip-on | Weld neck |  | Other
25 |  | Oil purifier outlet (if applicable) : |  | Select |  | Select |  |  | Select |  |  | Select |  |  | Select | [5 empty] | Select | Socket | Slip-on | Weld neck |  | Other
26 |  | Lube oil drain : |  | Select |  | Select |  |  | Select |  |  | Select |  |  | Select | [5 empty] | Select | Socket | Slip-on | Weld neck |  | Other
27 |  | Condensate drain : |  | Select |  | Select |  |  | Select |  |  | Select |  |  | Select | [5 empty] | Select | Socket | Slip-on | Weld neck |  | Other
28 |  | Base plate drain : |  | Select |  | Select |  |  | Select |  |  | Select |  |  | Select | [5 empty] | Select | Socket | Slip-on | Weld neck |  | Other
29 | 6.1.10.2 | Pipe threading standard : | [5 empty] | ASME B1.20.1 | [12 empty] | Select | ASME B1.20.1 | ISO 7.1
30 | 7.4.4.5 | Vibration detectors
31 |  | Type : | [5 empty] | Input data
32 |  | Number at each pinion shaft bearing : | [5 empty] | Input data |  |  |  | Total: |  | Input data
33 |  | Number at each driver bearing : | [5 empty] | Input data |  |  |  | Total: |  | Input data
34 |  | X & Y radial probes can be mounted adjacent to impeller stage : | [9 empty] | Select | [8 empty] | Select | Yes | No
35 |  | Oscillator - demodulators
36 |  | Monitor supplied by : | [5 empty] | Select | [12 empty] | Select | Purchaser | Vendor
37 |  | Location : | [5 empty] | Input data
38 |  | Enclosure : | [5 empty] | Input data
39 |  | Readout scale range : | [5 empty] | Input data |  |  |  | to |  | Input data
40 |  | Alarm set at : | [5 empty] | Input data | [13 empty] | μm | mil | μm
41 |  | Shutdown set at : |  |  | Input data |  |  |  |  | Time delay: |  |  |  | Input |  | sec | [5 empty] | μm | mil | μm
42 |  | Per API 670 : | [5 empty] | Select | [12 empty] | Select | Yes | No
43 | 7.10.12 | Bearing temperature monitor
44 |  | Supplied by |  |  | Select | [5 empty] | per API 670 |  |  |  | Select | [5 empty] | Select | Purchaser | Vendor | Not required | Select | Yes | No
45 | 7.4.4.5 | Axial position detector
46 |  | Type : | [5 empty] | Input data
47 |  | Readout scale range : | [5 empty] | Input data |  |  |  | to |  | Input data
48 |  | Alarm set at : | [5 empty] | Input data | [13 empty] | μm | mil | μm
49 |  | Shutdown set at : |  |  | Input data |  |  |  |  | Time delay: |  |  |  | Input |  | sec | [5 empty] | μm | mil | μm
50 | 7.4.4.5.4 | Accelerometer
51 |  | Type : | [5 empty] | Input data
52 |  | Number per gear casing : | [5 empty] | Input data |  |  | per API 670 |  |  |  | Select | [5 empty] | Select | Yes | No
53 |  | Dynamics
54 | 6.7.2 | Critical lateral speeds are proven by prior units : | [5 empty] | Select | [12 empty] | Select | Required | Not required
55 | 6.7.2 | Damped unbalanced response analysis : | [5 empty] | Select | [12 empty] | Select | Required | Not required
56 | 6.7.3 | Torsional vibration analysis of train : | [5 empty] | Select | [12 empty] | Select | Required | Not required
57 |  | Residual unbalance worksheet : | [5 empty] | Select | [12 empty] | Select | Required | Not required
58
59
60
61
62
| DOCUMENT NUMBER : |  | Insert project document number | [9 empty] | REV : |  |  | Insert project document revision |  | Sheet 6 of | 16
Note on AP3: Note : Orange cells indicate data sheet pre-populated default values, to be retailed or modified by the user as required.
Note on AP4: Note : Cells that are used as part of a logic function as shaded this colour and the data contained within is critical to the function of this datasheet. DO NOT MODIFY.

## Construction 4
Row | S-612D Data Sheets for Packaged, integrally geared centrifugal air compressors | [11 empty] | Issue
2 | Compressor Tag No. : |  | Insert tag number
3 | Compressor Service : |  | Insert service description | [10 empty] | Default
4 | Ref. Clause | Description |  |  | Requirement |  |  |  |  | Additional notes
5 |  | Construction features
6 | 7.2.1 | Couplings
7 |  | Type : |  |  | Select | [8 empty] | Select | Disk pack | Diaphragm | Other
8 | 7.2.1.1 | Design standard |  |  | ISO 14691 | [8 empty] | Select | ISO 14691 | API 671 | Vendor's standard | Other
9 |  | Disk material : |  |  | Select | [8 empty] | Select | Stainless steel | Coated | Other
10 |  | Lubrication : |  |  | Select | [8 empty] | Select | Lubricated | Non-lubricated
11 |  | Spacer length : |  |  | Input data | [9 empty] | mm | in | mm
12 |  | Limited end-float : |  |  | Select | [8 empty] | Select | Required | Not required
13 |  | Coupling rating at 1.0 SF : |  |  | Input data | [9 empty] | kW/100 rpm | HP/100 rpm | kW/100 rpm
14 |  | Actual SF : |  |  | Input data
15 |  |  |  | Driver |  |  | Input shaft
16 |  | Shaft junction rating : |  | Input data |  |  | Input data | [7 empty] | kW | HP | kW
17 |  | Mounting arrangement : |  | Input data |  |  | Input data
18 | 7.2.1.8 | Balance Grade (ISO 21940-11) : |  |  | 2.5 | [8 empty] | Select | 2.5 | Vendor's standard | Other
19 | 7.2.1.6 | Proposed bore : |  |  | Input data | [9 empty] | mm | in | mm
20 |  | Manufacture maximum bore : |  |  | Input data | [9 empty] | mm | in | mm
21 |  | Driver half-coupling mounted by : |  |  | Select | [8 empty] | Select | Compressor manufacturer | Driver manufacturer
22 |  | Idiling adapter for driver half-coupling : |  |  | Select | [8 empty] | Select | Required | Not required
23 |  | Coupling guard material : |  |  | Input data
24 |  | Vendor present during initial alignment check : |  |  | Select | [8 empty] | Select | Required | Not required
25 |  | Check alignment at operating temperature : |  |  | Select | [8 empty] | Select | Yes | No
26 |  | Piping requirements
27 |  | Recommended straight run of pipe diameter before suction: |  |  |  | Input data | [8 empty] | m | ft | m
28 |  | Observe flange parting : |  |  | Select | [8 empty] | Select | Required | Not required
29 |  | Through studs for piping flanges : |  |  | Select | [8 empty] | Select | Required | Not required
30 |  | Base plate
31 |  | Common under compressor, gear and driver : |  |  | Select | [8 empty] | Select | Yes | No
32 |  | Design : |  |  | Select | [8 empty] | Select | Grouted | Non-grouted
33 |  | Type : |  |  | Select | [8 empty] | Select | Drip rim | With open drain
34 |  | Horizontal adjustment screws for equipment : |  |  | Select | [8 empty] | Select | Yes | No
35 |  | Suitable for : |  |  | Select | [8 empty] | Select | Multi-point support | Three point support
36 | 7.3.2.3 | Lifting lug design standard : |  |  | Select | [8 empty] | Select | EN 1993 | Vendor's standard | Other
37 | 7.3.2.4 | Lifting beam supplied by vendor : |  |  | Select | [8 empty] | Select | Yes | No
38 | 7.3.2.4 | Certification for off-shore lift : |  |  | Select | [8 empty] | Select | Required | Not required
39 |  | Painting and surface preparation
40 |  | Painting : |  |  | Select | [8 empty] | Select | Vendor's standard | Other
41 | 7.10.3 | Base plate grout : |  |  | None | [8 empty] | Select | Epoxy | Cement | None
42 |  | Preparation for grout surfaces : |  |  | Not applicable | [8 empty] | Select | Vendor's standard | SSPC 6 | Bare for field blast | Inorganic zinc silicate coating | Other | Not applicable
43 | 6.10.7.1 | Painting system as per ISO 12944 : |  |  | Yes | [8 empty] | Select | Yes | No
44 | 6.10.7.6.1 | Coating Procedure Specification provided : |  |  | Select | [8 empty] | Select | Yes | No
45 | 6.10.7.6.1 | Coating Procedure quailifed per ISO 12944-8 : |  |  | Select | [8 empty] | Select | Yes | No
46 |  | Paint system : |  |  | Input data
47 |  | Paint manufacturer : |  |  | Input data
48
49
50
51
52
53
54
55
56
57
58
59
60
61
62
| DOCUMENT NUMBER : |  | Insert project document number |  |  |  |  | REV : | Insert project document revision |  | Sheet 7 of | 16
Note on AP3: Note : Orange cells indicate data sheet pre-populated default values, to be retailed or modified by the user as required.
Note on AP4: Note : Cells that are used as part of a logic function as shaded this colour and the data contained within is critical to the function of this datasheet. DO NOT MODIFY.

## LOS 1
Row | S-612D Data Sheets for Packaged, integrally geared centrifugal air compressors | [17 empty] | Issue
2 | Compressor Tag No. : |  |  | Insert tag number
3 | Compressor Service : |  |  | Insert service description | [15 empty] | Default
4 | Ref. Clause | Description | [7 empty] | Requirement | [5 empty] | Additional notes
5 | 6.9 | Lube Oil System
6 |  | Basic system requirements
7 |  |  |  |  | Flow |  |  |  | Pressure |  |  | Viscosity
8 |  | Compressor / gear : |  |  | Input data |  |  |  | Input data |  |  | Input data |  | cST | [5 empty] | Select | l/min | gpm | l/min
9 |  | Driver : |  |  | Input data |  |  |  | Input data |  |  | Input data |  | cST | [6 empty] | bar g | psi g | bar g
10 |  | External gear : |  |  | Input data |  |  |  | Input data |  |  | Input data |  | cST
11 |  | Oil System Pressures
12 |  | Supply : | [9 empty] | Input data | [8 empty] | bar g | psi g | bar g
13 |  | Pump RV Setting : | [9 empty] | Input data | [8 empty] | bar g | psi g | bar g
14 |  | System Design : | [9 empty] | Input data | [8 empty] | bar g | psi g | bar g
15 |  | Hydrotest : | [9 empty] | Input data | [8 empty] | bar g | psi g | bar g
16 |  | Oil cooler
17 |  | Type : | [7 empty] | Select | [9 empty] | Select | Shell & Tube | Plate & Frame | Air cooler
18 | [8 empty] | Hot side |  |  | Cold side
19 |  | Operating pressure : | [6 empty] | Input data |  |  | Input data | [8 empty] | bar g | psi g | bar g
20 |  | Maximum allowable working pressure : | [6 empty] | Input data |  |  | Input data | [8 empty] | bar g | psi g | bar g
21 |  | Maximum allowable temperature : | [6 empty] | Input data |  |  | Input data | [8 empty] | °C | °F | °C
22 |  | Fouling factor : | [6 empty] | Input data |  |  | Input data | [8 empty] | m²K/W | ft²h°F/btu | m²K/W
23 | 6.9.5.1 | Cooling medium : | [7 empty] | Water cooled | [9 empty] | Select | Water cooled | Air cooled
24 |  | Surface area : | [7 empty] | Input data | [10 empty] | m² | ft² | m²
25 |  | Duty : | [7 empty] | Input data | [10 empty] | kJ/h | btu/hr | kJ/h
26 |  | Tube bundle to be removable : | [7 empty] | Select | [9 empty] | Select | Yes | No
27 |  | Designed to TEMA : | [7 empty] | Select |  | TEMA Type : |  |  | C |  |  |  |  | Select | Yes | No
28 |  | Pressure vessel design code : | [7 empty] | Input data | [9 empty] | Select | ASME BPVC VIII | EN 13445 | Other
29 | 7.6.9 | Code stamped : | [7 empty] | Select | [9 empty] | Select | Required | Not required
30 | 7.6.9 | PED compliant : | [7 empty] | Select | [9 empty] | Select | Required | Not required
31 |  | Tube details : |  |  | Number |  | OD |  |  | Select | wall thk. |  | length | [6 empty] | Select | min. | avg.
32 |  |  |  |  | Input data |  | Input data |  |  | Input data |  |  | Input data | [7 empty] | mm | in | mm
33 |  | Materials | Shell : | [6 empty] | Input data
34 |  |  | Channel/heads : | [6 empty] | Input data
35 |  |  | Channel covers : | [6 empty] | Input data
36 |  |  | Tubes : | [6 empty] | Input data
37 |  |  | Tubesheets : | [6 empty] | Input data
38 |  |  | Tube supports / baffle : | [6 empty] | Input data
39 |  | Oil Filters
40 |  | Rating (micron) : |  |  |  | Nominal : |  | Input data |  |  | Absolute : |  | Input data
41 |  | Pressure drop : |  |  | Clean |  |  |  | Dirty |  |  | Collapse
42 |  |  |  |  | Input data |  |  |  | Input data |  |  | Input data | [8 empty] | bar | psi | bar
43 |  | Number of elements : | [7 empty] | Input data
44 |  | Element media : | [7 empty] | Input data
45 |  | Core material : | [7 empty] | Input data
46 |  | Housing material : | [7 empty] | Input data
47 |  | Housing maximum allowable working pressure : | [7 empty] | Input data | [10 empty] | bar g | psi g | bar g
48 |  | Maximum allowable temperature : | [7 empty] | Input data | [10 empty] | °C | °F | °C
49 | 6.9.6 | Dual filter provided : | [7 empty] | Select | [9 empty] | Select | Yes | No
50 |  | Oil Heater
51 |  | Type : | [7 empty] | Select | [9 empty] | Select | Steam heater | Electric heater
52 |  | Rating : | [7 empty] | Input data | [10 empty] | kJ/h | btu/hr | kJ/h
53 |  | Watt density : | [7 empty] | Input data | [10 empty] | kW/m² | btu/hr ft² | kW/m²
54 |  | Oil reservoir
55 |  | Retention time : | [7 empty] | 3 |  |  |  | min | [5 empty] | Select | 3 | Vendor's standard | Other
56 |  | Capacity : | [7 empty] | Input data | [10 empty] | l | gal | l
57 |  | Free surface area : | [7 empty] | Input data | [10 empty] | m² | ft² | m²
58 |  | Internal baffles : | [7 empty] | Select | [9 empty] | Select | Yes | No
59 |  | Lube oil reservoir vapour separation by : | [7 empty] | Select | [9 empty] | Select | Demister fan | Air eductor
60 |  | Oil reservoir material : | [7 empty] | Select | [9 empty] | Select | Carbon steel | 316 stainless steel | Vendor's standard
61
62
| DOCUMENT NUMBER : |  |  | Insert project document number | [8 empty] | REV : |  | Insert project document revision |  | Sheet 8 of | 16
Note on Y27: Note If designed to TEMA, TEMA type shall be specified. Default value is TEMA type "C".
Note on AP3: Note : Orange cells indicate data sheet pre-populated default values, to be retailed or modified by the user as required.
Note on AP4: Note : Cells that are used as part of a logic function as shaded this colour and the data contained within is critical to the function of this datasheet. DO NOT MODIFY.

## LOS 2, Silencer & Coolers 1
Row | S-612D Data Sheets for Packaged, integrally geared centrifugal air compressors | [14 empty] | Issue
2 | Compressor Tag No. : |  |  | Insert tag number
3 | Compressor Service : |  |  | Insert service description | [12 empty] | Default
4 | Ref. Clause | Description |  |  |  |  | Requirement | [5 empty] | Additional notes
5 | 6.9 | Lube Oil System
6 |  | Oil piping
7 |  | Connection type : |  |  |  |  | Select | [9 empty] | Select | Weld neck | Slip on | Socket weld | Other
8 |  | Pressure relief valve (main oil pump) : |  |  |  |  | Select | [9 empty] | Select | External | Integral with pump
9 |  | Pressure relief valve (auxiliary oil pump) : |  |  |  |  | Select | [9 empty] | Select | External | Integral with pump
10 |  | Piping upstream of lube oil filter material : |  |  |  |  | Select | [9 empty] | Select | Carbon steel | 304 stainless steel | 316 stainless steel
11 |  | Lubricant
12 |  | Oil ype : |  |  |  |  | Select | [9 empty] | Select | Synthetic | Mineral
13 |  | Oil viscosity ISO grade : |  |  |  |  | ISO VG |  | Input data
14 |  | Minimum allowable temperature : |  |  |  |  | Input data | [10 empty] | °C | °F | °C
15 |  | Pumps |  |  | Main |  |  |  | Standby
16 |  | Orientation : |  |  | Select |  |  |  | Select | [7 empty] | Select | Horizontal | Vertical
17 |  | Submerged : |  |  | Select |  |  |  | Select | [7 empty] | Select | Yes | No
18 |  | Drive : |  |  | Select |  |  |  | Select | [7 empty] | Select | Motor driven | Turbine driven | Shaft driven
19 |  | Type : |  |  | Select |  |  |  | Select | [7 empty] | Select | Centrifugal | Rotary
20 |  | Connection : |  |  | Select |  |  |  | Select | [7 empty] | Select | Flange connected | Other
21 |  | Rated capacity : |  |  | Input data |  |  |  | Input data | [8 empty] | l/min | gpm | l/min
22 |  | Discharge pressure : |  |  | Input data |  |  |  | Input data | [8 empty] | bar g | psi g | bar g
23 |  | Brake power at max viscosity : |  |  | Input data |  |  |  | Input data | [8 empty] | kW | BHP | kW
24 |  | Driver rating : |  |  | Input data |  |  |  | Input data | [8 empty] | kW | HP | kW
25 |  | Casing material : |  |  | Input data |  |  |  | Input data
26 |  | Speed : |  |  | Input data |  | rpm |  | Input data |  | rpm
27 |  | Coupling : |  |  | Select |  |  |  | Select | [7 empty] | Select | Yes | No
28 |  | OSHA guard : |  |  | Select |  |  |  | Select | [7 empty] | Select | Yes | No
29 |  | Mechanical seal : |  |  | Select |  |  |  | Select | [7 empty] | Select | Yes | No
30 |  | Standby pump control reset : |  |  |  |  | Select | [9 empty] | Select | Manual | Automatic | HOA Selector
31 | 7.7 | Inlet Air Filter/Silencer
32 |  | Type : |  |  |  |  | Input data
33 | 7.7.1 | Pulse jet type inlet filtration required : |  |  |  |  | Vendor's standard | [9 empty] | Select | Yes | No | Vendor's standard
34 |  | Piping connection : |  |  |  |  | Select | [9 empty] | Select | Horizontal | Vertical
35 |  | Clean pressure drop : |  |  |  |  | Input data | [10 empty] | bar | psi | bar
36 |  | Inlet air filter / silencer material : |  |  |  | Vendor's standard | [10 empty] | Select | Hot dipped galvanised carbon steel | 316 stainless steel | Vendor's standard
37 |  | Corrosion protection : |  |  |  |  | Input data
38 |  | Filter will be mounted remotely from compressor at distance : | [6 empty] | Input data | [8 empty] | m | ft | m
39 |  | Filter elevation above grade : | [6 empty] | Input data
40 |  | Discharge blowoff silencer
41 |  | Description : |  |  |  |  | Input data
42 |  | Mounting : |  |  |  |  | Select | [9 empty] | Select | Horizontal | Vertical | Both
43 |  | Supported by : |  |  |  |  | Select | [9 empty] | Select | Piping | Other
44 |  | Discharge sound pressure level : |  |  |  |  | Input data |  |  | (dBa) | at | Select |  |  |  |  | Select | 1 m | 3.3 ft
45 | 7.6 | Inter- and After-coolers
46 |  | General
47 |  | Type of cooling : |  |  |  |  | Select | [9 empty] | Select | Air cooled | Water cooled
48 | 7.6.1 | Aftercooler supplied by : |  |  |  |  | Select | [9 empty] | Select | Purchaser | Vendor | Not required
49 |  | Location : |  |  |  |  | Select | [9 empty] | Select | On skid | Off skid
50 |  | Aftercooler design : |  |  |  |  | Select | [9 empty] | Select | Integrated | External | Removable bundle | Shell and tube | Double pipe | TEMA-C cooler
51 | 7.6.3 / 7.6.6 | Air-cooled intercoolers supplied by : |  |  |  |  | Select | [9 empty] | Select | Purchaser | Vendor | Not required
52 |  | Intercooler design : |  |  |  |  | Select | [9 empty] | Select | Integrated | External | Removable bundle | Shell and tube | Double pipe
53 | 7.6.6 | Air-cooled exchanger automatic temperature control : |  |  |  |  | Select | [9 empty] | Select | Louvers | Variable speed fans | Variable pitch fans | Bypass valve
54 | 7.6.6 | Air-cooler control manual by : |  |  |  |  | Select | [9 empty] | Select | Louvers | Variable pitch fans | Bypass valve
55 |  | Thermal relief valves provide by Vendor : |  |  |  |  | Select | [9 empty] | Select | Yes | No
56 |  |  | For water-cooled exchangers : |  |  |  | Select | Select | [8 empty] | Select | Required | Not required
57 |  |  | Other : |  |  |  | Select | Select | [8 empty] | Select | Required | Not required
58
59
60
61
62
| DOCUMENT NUMBER : |  |  | Insert project document number | [5 empty] | REV : |  | Insert project document revision |  | Sheet 9 of | 16
Note on AP3: Note : Orange cells indicate data sheet pre-populated default values, to be retailed or modified by the user as required.
Note on AP4: Note : Cells that are used as part of a logic function as shaded this colour and the data contained within is critical to the function of this datasheet. DO NOT MODIFY.

## Coolers 2
Row | S-612D Data Sheets for Packaged, integrally geared centrifugal air compressors | [18 empty] | Issue
2 | Compressor Tag No. : |  |  | Insert tag number
3 | Compressor Service : |  |  | Insert service description | [16 empty] | Default
4 | Ref. Clause | Description |  |  |  |  | Requirement | [6 empty] | Additional notes
5 | 7.6 | Inter- and After-coolers
6 |  | Exchanger design
7 |  | Size : |  |  |  |  | Input data
8 |  | Type : |  |  |  |  | Input data
9 |  | Orientation : |  |  |  |  | Select | [13 empty] | Select | Horizontal | Vertical
10 |  | Connected in : |  |  |  |  | Select | [13 empty] | Select | Parallel | Series
11 |  | Performance of one unit |  |  |  | Shell side | [6 empty] | Tube side
12 |  | Fluid Allocation : |  |  |  | Input data | [6 empty] | Input data
13 |  | Fluid Name : |  |  |  | Input data | [6 empty] | Input data
14 |  | Fluid Quantity, total : |  |  |  | Input data | [6 empty] | Input data | [8 empty] | kg/h | lb/hr | kg/h
15 |  | Temperature (in ¦ out) : |  |  |  | Input data |  |  | Input data |  |  |  | Input data |  |  |  | Input data |  |  |  |  | °C | °F | °C
16 |  | Density : |  |  |  | Input data | [6 empty] | Input data | [8 empty] | kg/m³ | lb/ft³ | kg/m³
17 |  | Viscosity : |  |  |  | Input data | [6 empty] | Input data | [8 empty] | mPa s | cP | mPa s
18 |  | Specific Heat : |  |  |  | Input data | [6 empty] | Input data | [8 empty] | kJ/kg K | btu/lb °F | kJ/kg K
19 |  | Thermal conductivity : |  |  |  | Input data | [6 empty] | Input data | [8 empty] | W/m K | btu/ft hr °F | W/m K
20 |  | Latent heat : |  |  |  | Input data | [6 empty] | Input data | [8 empty] | kJ/kg | btu/lb °F | kJ/kg
21 |  | Inlet pressure (abs.) : |  |  |  | Input data | [6 empty] | Input data | [8 empty] | bar g | psi g | bar g
22 |  | Velocity : |  |  |  | Input data | [6 empty] | Input data | [8 empty] | m/s | fps | m/s
23 |  | Pressure drop (allow. ¦ calc.) : |  |  |  | Input data |  |  | Input data |  |  |  | Input data |  |  |  | Input data |  |  |  |  | bar | psi | bar
24 |  | Fouling resistance : |  |  |  | Input data | [15 empty] | m²K/W | ft²hr°F/btu | m²K/W
25 |  | Duty (required ¦ service) : |  |  |  | Input data |  |  | Input data | [12 empty] | kW | btu/hr | kW
26 |  | Transfer rate (clean ¦ service) : |  |  |  | Input data |  |  | Input data | [12 empty] | W/m²K | btu/ft² hr °F | W/m²K
27 |  | LMTD (corrected) : |  |  |  | Input data | [15 empty] | °C | °F | °C
28 |  | Heat exchanged : |  |  |  | Input data | [15 empty] | kW | btu/hr | kW
29 |  | Construction of one shell |  |  |  | Shell side | [6 empty] | Tube side
30 |  | Design ¦ test pressure |  |  |  | Input data |  |  | Input data |  |  |  | Input data |  |  |  | Input data |  |  |  |  | bar g | psi g | bar g
31 |  | Design temperature (min. ¦ max.) |  |  |  | Input data |  |  | Input data |  |  |  | Input data |  |  |  | Input data |  |  |  |  | °C | °F | °C
32 |  | Number of passes per shell : |  |  |  | Input data | [6 empty] | Input data
33 |  | Corrosion allowance : |  |  |  | Input data | [6 empty] | Input data | [8 empty] | mm | in | mm
34 |  | Number of baffles : |  |  |  | Input data | [6 empty] | Input data
35 |  | Bundle nozzle orientation sketch |  |  | Nozzles : | Select |  | Size |  | Rating |  |  |  |  | Size |  |  | Rating |  |  | Select | DN | NPS
36 | [5 empty] | Inlet |  | Input data |  | Select |  |  | Inlet |  | Input data |  |  | Select |  |  | Select | 125 | 150 | 250 | 300
37 | [5 empty] | Outlet |  | Input data |  | Select |  |  | Outlet |  | Input data |  |  | Select
38 | [5 empty] | Vent |  | Input data |  | Select |  |  | Vent |  | Input data |  |  | Select
39 | [5 empty] | Drain |  | Input data |  | Select |  |  | Drain |  | Input data |  |  | Select
40
41
42 |  | Tubes |  |  |  | O.D. |  | Avg thk |  | Length |  | Pitch | [17 empty] | Pitch shape | 30 | 45 | 60 | 90
43 |  | Dimensions : |  |  |  | Input data |  | Input data |  | Input data |  | Input data |  |  | Select | [6 empty] | mm | in | mm | Select | 30 | 45 | 60 | 90 | ■ | ◄ | ♦ | ▲ | ■
44 |  | Tube type : |  |  |  |  | Select | [13 empty] | Select | Straight | Straight & finned | U-bend | U-bend & finned | Other
45 |  | Tube material : |  |  |  |  | Input data
46 |  | Vessel |  |  |  | I.D. |  | Thk. |  | Material
47 |  | Shell |  |  |  | Input data |  | Input data |  | Input data | [11 empty] | mm | in | mm
48 |  | Shell cover : |  |  |  | Select |  |  |  | Input data | [10 empty] | Select | Integral | Removable
49 |  | Channel and bonnet : | [7 empty] | Input data
50 |  | Channel cover : | [7 empty] | Input data
51 |  | Floating head : | [7 empty] | Input data
52 |  | Tubesheet (floating) : | [7 empty] | Input data
53 |  | Tubesheet (stationary) : | [7 empty] | Input data
54 |  | Baffles (cross-sectional) : | [7 empty] | Input data
55 |  | Baffles (longitudinal) : | [7 empty] | Input data
56 |  | Tube-to-tubesheet joint type : |  |  |  |  | Input data
57 |  | Gaskets | Shell side : |  |  |  | Input data
58 |  |  | Tube side : |  |  |  | Input data
59 |  |  | Floating head : |  |  |  | Input data
60 |  | Designed to TEMA : |  |  |  |  | Select |  |  | TEMA Class : |  |  | C | [7 empty] | Select | Yes | No
61 | 7.6.7 | Pressure vessel design code : |  |  |  |  | Select | [13 empty] | Select | ASME BPVC VIII | EN 13445 | Other
62 | 7.6.9 | Code stamped or PED compliant : |  |  |  |  | Select | [13 empty] | Select | Required | Not required
| DOCUMENT NUMBER : |  |  | Insert project document number | [6 empty] | REV : |  | Insert project document revision |  |  | Sheet 10 of |  |  | 16
Note on Y60: Note If designed to TEMA, TEMA type shall be specified. Default value is TEMA type "C".
Note on AP3: Note : Orange cells indicate data sheet pre-populated default values, to be retailed or modified by the user as required.
Note on AP4: Note : Cells that are used as part of a logic function as shaded this colour and the data contained within is critical to the function of this datasheet. DO NOT MODIFY.

## Controls & Instruments 1
Row | S-612D Data Sheets for Packaged, integrally geared centrifugal air compressors | [15 empty] | Issue
2 | Equipment Tag No. : |  | Insert tag number
3 | Compressor Service : |  | Insert service description | [14 empty] | Default
4 | Ref. Clause | Description |  |  |  |  | Requirement | [6 empty] | Additional notes
5 | 7.4 | Controls and Instrumentation
6 | 7.4.2.1 | Control method
7 | 7.4.2.1 a | Capacity modulation (constant discharge pressure) : | [5 empty] | Variable inlet guide vanes | [9 empty] | Select | Not applicable | Inlet throttle device | Damper | Globe valve | Butterfly valve | Variable inlet guide vanes | Other
8 | 7.4.2.1 b | Automatic dual control : |  |  |  | Input data |  |  | to | Input data | [8 empty] | bar g | psi g | bar g
9 | [5 empty] | Start |  |  |  | Stop
10 | 7.4.2.1 c | Auto start and stop : |  |  |  | Input data |  |  |  | Input data
11 | 7.4.2.3 | Anti surge control : |  |  |  |  | Yes | [10 empty] | Select | Yes | No
12 |  | Anti surge control (blow-off) valve : |  |  |  |  | Select | [10 empty] | Select | On / off | Modulating | Vendor's standard
13 | 7.4.2.3.1 | Surge control monitoring signal : |  |  |  |  | Select | [10 empty] | Select | Discharge pressure | Motor amps | Flow | Vendor Standard
14 | 7.4.2.3.1 | Surge detection monitoring signal : |  |  |  |  | Select | [10 empty] | Select | Discharge pressure | Motor amps | Flow | Vendor Standard
15 |  | Other : |  |  |  |  | Input data
16 | [6 empty] | Input data
17 |  | Control System Requirements
18 | 7.4.2.2 | Unit operates in parallel : |  |  |  |  | Select | [10 empty] | Select | with centrifugal | with rotary | with reciprocating | Other
19 | 7.4.1.4 | Microprocessor capable of communication with purchaser's DCS : | [8 empty] | Not required | [6 empty] | Select | Required | Not required | Not applicable
20 | 7.4.1.4.1 | Communication protocol : |  |  |  |  | Select | [10 empty] | Select | Modbus TCP/IP | Modbus RTU | Profibus DP | Ethernet IP | Other
21 | 7.4.1.3 | Control system alternates
22 |  | Other than microprocessor based : |  |  |  |  | Select | [10 empty] | Select | Yes | No
23 |  | Suitable for : |  |  |  |  | Select | [10 empty] | Select | Indoor only | Outdoor installation
24 | 7.4.2.7 | Furnished by purchaser : |  |  |  |  | Select | [10 empty] | Select | Complete control system | Anti-surge control system | Vibration monitoring system
25 | 7.4.3 | Local control panel
26 |  | Applicable to : | Select |  |  |  | Safe | [10 empty] | Select | per IEC 60079-0 | per NEC 505 | Division : | Zone : | Division : | Select | 0 | 1 | 2 | Safe
27 |  | Group : |  |  |  |  | Select | [10 empty] | Select | Class I / Group A | Class I / Group B | Class I / Group C | Class I / Group D | Mining | Class II / Group F | Class II / Group G | Class III
28 |  | Temperature class : |  |  |  |  | Select | [10 empty] | Select | T1 | T2 | T2A | T2B | T2C | T2D | T3 | T3A | T3B | T3C | T4 | T4A | T5 | T6
29 | 7.4.3.2 | Panel enclosure requirement : |  |  |  |  | Select | [10 empty] | Select | NEMA Type 4 | NEMA Type 4X | NEMA Type 7 | IP 65
30 | 7.4.3.2 | Panel features
31 |  | Vibration isolators : |  |  |  |  | Not required | [10 empty] | Select | Required | Not required
32 |  | Strip heaters : |  |  |  |  | Not required | [10 empty] | Select | Required | Not required
33 |  | Internal cooling : |  |  |  |  | Not required | [10 empty] | Select | Required | Not required
34 |  | Weatherhood : |  |  |  |  | Not required | [10 empty] | Select | Required | Not required
35 |  | Purge connections : |  |  |  |  | Not required | [10 empty] | Select | Required | Not required
36 |  | Purge Requirement
37 |  | Method : |  |  |  |  | None | [10 empty] | Select | None | Instrument air | Nitrogen
38 |  | NFPA 496 purge type : |  |  |  |  | Select | [10 empty] | Select | X | Y | Z
39 | 7.4.5.3.2 | Switch Closures
40 |  | Alarm contacts shall |  | Select | to sound alarm and be normally | [6 empty] | Select | [5 empty] | Select | open | close | Select | energized | de-energized
41 |  | Shutdown contacts shall |  | Select | to trip and be normally | [6 empty] | Select
42 | 7.4.5.3.4 | Shutdown systems are not required to be provided with a means to permit testing without shutting down the unit. | [15 empty] | Select | Shutdown systems are required to be provided with a means to permit testing without shutting down the unit. | Shutdown systems are not required to be provided with a means to permit testing without shutting down the unit.
43
44 |  | Non-shutdown devices are not required to have valving to permit replacement during operation. | [15 empty] | Select | Non-shutdown devices are required to have valving to permit replacement during operation. | Non-shutdown devices are not required to have valving to permit replacement during operation.
45
46 |  | Isolation valves are required for shutdown sensing devices : | [6 empty] | Not required | [8 empty] | Select | Required | Not required
47 |  | Other requirements
48 |  | Through flowing instrument sensing line required : | [9 empty] | Select | [5 empty] | Select | Required | Not required
49 |  | Liquid-filled gauges are required for areas subject to vibration : | [9 empty] | Select | [5 empty] | Select | Required | Not required
50 |  | Relief valves may have bodies in material other than steel : | [9 empty] | Select | [5 empty] | Select | Required | Not required
51 |  | Thermal relief valves required for components that can be isolated : | [9 empty] | Select | [5 empty] | Select | Required | Not required
52 |  | Flow indicator type/material if other than bulls eye type with steel body : | [9 empty] | Select | [5 empty] | Select | Required | Not required
53 | 7.4.3.2 | Annunciator purge : | [7 empty] | Not required | [7 empty] | Select | Not required | NFPA 496 Type X | NFPA 496 Type Y | NFPA 496 Type XZ | Connection only
54 |  | Combination block and bleed valves may be substituted : | [9 empty] | Yes | [5 empty] | Select | Yes | No
55 |  | Local gauge board : | [9 empty] | Select | [5 empty] | Select | Required | Not required
56
57
58
59
60
61
62
| DOCUMENT NUMBER : |  | Insert project document number | [7 empty] | REV : |  | Insert project document revision |  | Sheet 11 of | 16
Note on AP3: Note : Orange cells indicate data sheet pre-populated default values, to be retailed or modified by the user as required.
Note on AP4: Note : Cells that are used as part of a logic function as shaded this colour and the data contained within is critical to the function of this datasheet. DO NOT MODIFY.

## Controls & Instruments 2
Row | S-612D Data Sheets for Packaged, integrally geared centrifugal air compressors | [13 empty] | Issue
2 | Equipment Tag No. : |  | Insert tag number
3 | Compressor Service : |  | Insert service description | [12 empty] | Default
4 | Ref. Clause | Description |  | Requirement | [5 empty] | Additional notes
5 | 7.4 | Controls and Instrumentation
6 |  |  |  | Transmitter required | Local indication / guages required | Alarm |  | Shutdown | Location |  |  | Indication on local control panel | Remote indication in control room
7
8
9
10
11
12
13
14
15 | [15 empty] | Transmitter required |  |  |  | Local indication / guages required |  |  |  | Alarm |  |  | Shutdown |  |  | Location |  |  | Indication on local control panel |  |  | Remote indication in control room
16 |  | Compressor and motor
17 |  | Individual stage suction pressure |  | Select | Select | Select |  | Select | Select |  |  | Select | Select |  |  | Select | Yes | No | V. Std | Select | Yes | No | V. Std | Select | H | N/A | Select | HH | N/A | Select | Field mounted | Local guage board | Select | Yes | No | Select | Yes | No
18 |  | Final stage discharge pressure transmitter |  | Select | Select | Select |  | Select | Select |  |  | Select | Select |  |  | Select | Yes | No | V. Std | Select | Yes | No | V. Std | Select | L | N/A | Select | LL | N/A | Select | Field mounted | Local guage board | Select | Yes | No | Select | Yes | No
19 |  | Final stage (inlet) temp transmitter |  | Select | Select | Select |  | Select | Select |  |  | Select | Select |  |  | Select | Yes | No | V. Std | Select | Yes | No | V. Std | Select | H | N/A | Select | HH | N/A | Select | Field mounted | Local guage board | Select | Yes | No | Select | Yes | No
20 |  | Pinion journal bearing temperature (TE/RTD) |  | Select | Select | Select |  | Select | Select |  |  | Select | Select |  |  | Select | Yes | No | V. Std | Select | Yes | No | V. Std | Select | H | N/A | Select | HH | N/A | Select | Field mounted | Local guage board | Select | Yes | No | Select | Yes | No
21 |  | Pinion thrust bearing temperature (TE/RTD) |  | Select | Select | Select |  | Select | Select |  |  | Select | Select |  |  | Select | Yes | No | V. Std | Select | Yes | No | V. Std | Select | H | N/A | Select | HH | N/A | Select | Field mounted | Local guage board | Select | Yes | No | Select | Yes | No
22 |  | Bull gear journal bearing temperature (TE/RTD) |  | Select | Select | Select |  | Select | Select |  |  | Select | Select |  |  | Select | Yes | No | V. Std | Select | Yes | No | V. Std | Select | H | N/A | Select | HH | N/A | Select | Field mounted | Local guage board | Select | Yes | No | Select | Yes | No
23 |  | Bull gear thrust bearing temperature (TE/RTD) |  | Select | Select | Select |  | Select | Select |  |  | Select | Select |  |  | Select | Yes | No | V. Std | Select | Yes | No | V. Std | Select | H | N/A | Select | HH | N/A | Select | Field mounted | Local guage board | Select | Yes | No | Select | Yes | No
24 |  | Differential pressure transmitter (inlet air filter) |  | Select | Select | Select |  | Select | Select |  |  | Select | Select |  |  | Select | Yes | No | V. Std | Select | Yes | No | V. Std | Select | H | N/A | Select | HH | N/A | Select | Field mounted | Local guage board | Select | Yes | No | Select | Yes | No
25 |  | Surge detection process instruments (PT/DPT) |  | Select | Select | Select |  | Select | Select |  |  | Select | Select |  |  | Select | Yes | No | V. Std | Select | Yes | No | V. Std | Select | H | N/A | Select | HH | N/A | Select | Field mounted | Local guage board | Select | Yes | No | Select | Yes | No
26 |  | Surge detection motor amps (AT) |  | Select | Select | Select |  | Select | Select |  |  | Select | Select |  |  | Select | Yes | No | V. Std | Select | Yes | No | V. Std | Select | H | N/A | Select | HH | N/A | Select | Field mounted | Local guage board | Select | Yes | No | Select | Yes | No
27 |  | Motor bearing temperature (TE/RTD) |  | Select | Select | Select |  | Select | Select |  |  | Select | Select |  |  | Select | Yes | No | V. Std | Select | Yes | No | V. Std | Select | H | N/A | Select | HH | N/A | Select | Field mounted | Local guage board | Select | Yes | No | Select | Yes | No
28 |  | Motor winding temperature (TE/RTD) |  | Select | Select | Select |  | Select | Select |  |  | Select | Select |  |  | Select | Yes | No | V. Std | Select | Yes | No | V. Std | Select | H | N/A | Select | HH | N/A | Select | Field mounted | Local guage board | Select | Yes | No | Select | Yes | No
29 |  | Lube oil system
30 |  | Lube oil header pressure transmitter |  | Select | Select | Select |  | Select | Select |  |  | Select | Select |  |  | Select | Yes | No | V. Std | Select | Yes | No | V. Std | Select | L | N/A | Select | LL | N/A | Select | Field mounted | Local guage board | Select | Yes | No | Select | Yes | No
31 |  | Lube oil header temperature transmitter |  | Select | Select | Select |  | Select | Select |  |  | Select | Select |  |  | Select | Yes | No | V. Std | Select | Yes | No | V. Std | Select | H | N/A | Select | HH | N/A | Select | Field mounted | Local guage board | Select | Yes | No | Select | Yes | No
32 |  | Differential pressure transmitter (lube oil filter) |  | Select | Select | Select |  | Select | Select |  |  | Select | Select |  |  | Select | Yes | No | V. Std | Select | Yes | No | V. Std | Select | H | N/A | Select | HH | N/A | Select | Field mounted | Local guage board | Select | Yes | No | Select | Yes | No
33 |  | Main oil pump discharge pressure transmitter |  | Select | Select | Select |  | Select | Select |  |  | Select | Select |  |  | Select | Yes | No | V. Std | Select | Yes | No | V. Std | Select | L | N/A | Select | LL | N/A | Select | Field mounted | Local guage board | Select | Yes | No | Select | Yes | No
34 |  | (upstream of check valve)
35 |  | Stand-by pump discharge oil pressure (upstream check valve) |  | Select | Select | Select |  | Select | Select |  |  | Select | Select |  |  | Select | Yes | No | V. Std | Select | Yes | No | V. Std | Select | L | N/A | Select | LL | N/A | Select | Field mounted | Local guage board | Select | Yes | No | Select | Yes | No
36
37 |  | Lube oil reservoir level transmitter |  | Select | Select | Select |  | Select | Select |  |  | Select | Select |  |  | Select | Yes | No | V. Std | Select | Yes | No | V. Std | Select | L | N/A | Select | LL | N/A | Select | Field mounted | Local guage board | Select | Yes | No | Select | Yes | No
38 |  | Oil cooler outlet temperature |  | Select | Select | Select |  | Select | Select |  |  | Select | Select |  |  | Select | Yes | No | V. Std | Select | Yes | No | V. Std | Select | H | N/A | Select | HH | N/A | Select | Field mounted | Local guage board | Select | Yes | No | Select | Yes | No
39 |  | Lube oil reservoir level guage |  | Select | Select | Select |  | Select | Select |  |  | Select | Select |  |  | Select | Yes | No | V. Std | Select | Yes | No | V. Std | Select | H | N/A | Select | HH | N/A | Select | Field mounted | Local guage board | Select | Yes | No | Select | Yes | No
40 |  | Vibration instruments
41 |  | Radial vibration (proximity) probe compressor (each stage) |  | Select | Select | Select |  | Select | Select |  |  | Select | Select |  |  | Select | Yes | No | V. Std | Select | Yes | No | V. Std | Select | H | N/A | Select | HH | N/A | Select | Field mounted | Local guage board | Select | Yes | No | Select | Yes | No
42
43 |  | Axial displacement (proximity) pinion shaft (each) |  | Select | Select | Select |  | Select | Select |  |  | Select | Select |  |  | Select | Yes | No | V. Std | Select | Yes | No | V. Std | Select | H | N/A | Select | HH | N/A | Select | Field mounted | Local guage board | Select | Yes | No | Select | Yes | No
44 |  | Gearbox accelerometer |  | Select | Select | Select |  | Select | Select |  |  | Select | Select |  |  | Select | Yes | No | V. Std | Select | Yes | No | V. Std | Select | H | N/A | Select | HH | N/A | Select | Field mounted | Local guage board | Select | Yes | No | Select | Yes | No
45 |  | Proximity probe-driver (DE+NDE) |  | Select | Select | Select |  | Select | Select |  |  | Select | Select |  |  | Select | Yes | No | V. Std | Select | Yes | No | V. Std | Select | H | N/A | Select | HH | N/A | Select | Field mounted | Local guage board | Select | Yes | No | Select | Yes | No
46 |  | Other
47 |  | Seal gas pressure transmitter |  | Select | Select | Select |  | Select | Select |  |  | Select | Select |  |  | Select | Yes | No | V. Std | Select | Yes | No | V. Std | Select | L | N/A | Select | LL | N/A | Select | Field mounted | Local guage board | Select | Yes | No | Select | Yes | No
48 |  | Panel purge PT |  | Select | Select | Select |  | Select | Select |  |  | Select | Select |  |  | Select | Yes | No | V. Std | Select | Yes | No | V. Std | Select | L | N/A | Select | LL | N/A | Select | Field mounted | Local guage board | Select | Yes | No | Select | Yes | No
49 |  | Seal gas pressure guage |  | Select | Select | Select |  | Select | Select |  |  | Select | Select |  |  | Select | Yes | No | V. Std | Select | Yes | No | V. Std | Select | H | N/A | Select | HH | N/A | Select | Field mounted | Local guage board | Select | Yes | No | Select | Yes | No
50
51
52
53
54
55
56
57
58
59
60
61
62
| DOCUMENT NUMBER : |  | Insert project document number |  |  |  | REV : |  | Insert project document revision |  | Sheet 12 of |  |  | 16
Note on AP3: Note : Orange cells indicate data sheet pre-populated default values, to be retailed or modified by the user as required.
Note on AP4: Note : Cells that are used as part of a logic function as shaded this colour and the data contained within is critical to the function of this datasheet. DO NOT MODIFY.

## Inspect, Ship & Other
Row | S-612D Data Sheets for Packaged, integrally geared centrifugal air compressors | [18 empty] | Issue
2 | Compressor Tag No. : |  |  | Insert tag number
3 | Compressor Service : |  |  | Insert service description | [16 empty] | Default
4 | Ref. Clause | Description | [8 empty] | Requirement | [5 empty] | Additional notes
5 | 8.1.1 | Shop Inspections & Test
6 |  | Shop Inspection : | [10 empty] | Select | [7 empty] | Select | Yes | No
7 | 8.3.2 | Hydrotest : | [10 empty] | Select | [7 empty] | Select | Yes | No
8 | 8.3.4 / 8.5.6 | Combined mechanical and performance test : | [10 empty] | Select | [7 empty] | Select | Yes | No
9 | 8.8.4.1 | Thermodynamic performance (ASME PTC) test : | [10 empty] | Select | [7 empty] | Select | Yes | No
10 | 6.1.9 | Number of machines to be tested : | [10 empty] | Single machine | [7 empty] | Select | Single machine | Each machine | Other
11 |  | Test includes : |  |  | Select |  |  |  | Select |  |  |  |  | Select | [6 empty] | Select | Air filter |  | Select | Aftercooler |  | Select | Other
12 | 8.5.12.1 | Guide vane test : |  |  | Select |  |  | @ | Input data |  |  | % vane setting | [8 empty] | Select | Yes | No
13 |  | Sound level test : | [10 empty] | Select | [7 empty] | Select | Yes | No
14 | 7.1.2.3.1 | Routine test for main driver motors : | [10 empty] | Yes | [7 empty] | Select | Yes | No
15 | 8.5.12.2 | Spare rotor test : |  |  | Select |  |  |  | Mechanical only: |  |  |  | Select | [7 empty] | Select | Yes | No | Select | Yes | No
16 | 8.3.3 | Impeller overspeed test : | [10 empty] | Select | [7 empty] | Select | Yes | No
17 | 8.3.3.2 | Non destructive examination of impellers post overspeed test : | [10 empty] | Select | [7 empty] | Select | Yes | No
18 | 6.12.8 | Residual unbalance check : | [10 empty] | Select | [7 empty] | Select | Yes | No
19 |  | Control system check : | [10 empty] | Select | [7 empty] | Select | Yes | No
20 |  | Pneumatic test for piping and tubing : | [10 empty] | Select | [7 empty] | Select | Yes | No
21 |  | Bearing, seal and gear check : | [10 empty] | Select | [7 empty] | Select | Yes | No
22 | 8.5.11.2 | If design requires disassembly of pinion for bearing inspection :
23 | [10 empty] | Select | [9 empty] | Select | Waive bearing inspection | Inspect bearing and retest
24 |  | Gear contact check : | [10 empty] | Select | [7 empty] | Select | Yes | No
25 |  | Hardness check |  |  |  |  | Pinions : | [5 empty] | Select | [7 empty] | Select | Yes | No
26 | [6 empty] | Bull-gear : | [5 empty] | Select | [7 empty] | Select | Yes | No
27 | [6 empty] | Weld repairs : | [5 empty] | Select | [7 empty] | Select | Yes | No
28 | 8.2.3.3 | Cleanliness check |  |  |  |  | Lube oil system : | [5 empty] | Select | [7 empty] | Select | Yes | No
29 | [6 empty] | Vessels : | [5 empty] | Select | [7 empty] | Select | Yes | No
30 | [6 empty] | Piping : | [5 empty] | Select | [7 empty] | Select | Yes | No
31 |  | Non destructive examination of major repairs : | [10 empty] | Select | [7 empty] | Select | Yes | No
32 |  | Gear tooth magnetic particle examination : | [10 empty] | Select | [7 empty] | Select | Yes | No
33 |  | Final inspection prior to painting : | [10 empty] | Select | [7 empty] | Select | Yes | No
34 |  | Inspection of preparation for shipment : | [10 empty] | Select | [7 empty] | Select | Yes | No
35 |  | Other : | Input data | [9 empty] | Select | [7 empty] | Select | Yes | No
36 | 8.4.1 | Shipment
37 |  | For : | [8 empty] | Select | [9 empty] | Select | Domestic delivery | Export
38 |  | Export boxing required : | [8 empty] | Select | [9 empty] | Select | Yes | No
39 |  | Outdoor storage required : | [8 empty] | Select | [9 empty] | Select | No | Yes - for 6 months | Yes - for 12 months | Yes - for other
40 |  | Weight | [19 empty] | kg | lb | kg
41 |  | Integrally geared centrifugal air compressor : | [8 empty] | Input data
42 |  | Driver : | [8 empty] | Input data
43 |  | Gear upper case : | [8 empty] | Input data
44 |  | Bull gear : | [8 empty] | Input data
45 |  | Low speed pinion : | [8 empty] | Input data
46 |  | High speed pinion : | [8 empty] | Input data
47 |  | Intercooler : | [8 empty] | Input data
48 |  | Aftercooler : | [8 empty] | Input data
49 |  | Control panel : | [8 empty] | Input data
50 |  | Total shipping weight : | [8 empty] | Input data
51 |  | Dimensions |  |  |  | L |  |  | X | W |  |  |  | X | H | [6 empty] | mm | in | mm
52 |  | Complete Unit : |  |  |  | Input data |  |  | X | Input data |  |  |  | X | Input data
53 |  | Control panel, if separate : |  |  |  | Input data |  |  | X | Input data |  |  |  | X | Input data
54 |  | Inlet filter silencer : |  |  |  | Input data |  |  | X | Input data |  |  |  | X | Input data
55 |  | Aftercooler : |  |  |  | Input data |  |  | X | Input data |  |  |  | X | Input data
56 |  | Other : |  |  |  | Input data |  |  | X | Input data |  |  |  | X | Input data
57
58
59
60
61
62
| DOCUMENT NUMBER : |  |  | Insert project document number | [10 empty] | REV : | Insert project document revision |  | Sheet 13 of | 16
Note on S12: Note If guide vane test is required, guide vane settings to be specifed.
Note on AP3: Note : Orange cells indicate data sheet pre-populated default values, to be retailed or modified by the user as required.
Note on AP4: Note : Cells that are used as part of a logic function as shaded this colour and the data contained within is critical to the function of this datasheet. DO NOT MODIFY.

## SVL
Row | S-612D Data Sheets for Packaged, integrally geared centrifugal air compressors | [10 empty] | Issue
2 | Compressor Tag No. : |  | Insert tag number
3 | Compressor Service : |  | Insert service description | [9 empty] | Default
4 | Ref. Clause | Description |  |  | Requirement |  |  |  | Additional notes
5 |  | Sub-vendor list
6 |  | Equipment type |  | Manufacturer |  |  | Model / Description
7 |  | Inter-coolers
8 |  | After-coolers
9 |  | Silencer / inlet air filter
10 |  | Discharge blowoff silencer
11 |  | Bull gear shaft radial bearings
12 |  | Bull gear shaft thrust bearings
13 |  | Main drvier couplings
14 |  | Pinion shaft thrust bearings
15 |  | Pinion shaft radial bearings
16 |  | Lube oil system
17 |  | Main pump
18 |  | Standby pump
19 |  | Electric motors
20 |  | Steam turbine
21 |  | Oil cooler
22 |  | Oil filters
23 |  | Accumulators
24 |  | Suction strainers
25 |  | Check valves
26 |  | Transfer valves
27 |  | Pump coupling
28 |  | Pump relief valves
29 |  | Electric heaters
30 |  | Control and Instrumentation
31 |  | Pressure gauges
32 |  | Temperature gauges
33 |  | Level gauges
34 |  | Differential pressure transmitters
35 |  | Pressure switches
36 |  | Temperature switches
37 |  | Level switches
38 |  | Pressure transmitters
39 |  | Temperature transmitters
40 |  | Level transmitters
41 |  | Control valves
42 |  | Pressure relief valves
43 |  | Thermal relief valves
44 |  | Temperature control valves
45 |  | Sight flow indicators
46 |  | Purge flow indicators
47 |  | Solenoid valves
48 |  | Annunciator
49 |  | Tube fittings
50 |  | Vibration detectors (X, Y radial probe)
51 |  | Oscillator - demodulators
52 |  | Oscillator - demodulator monitor
53 |  | Bearing temperature monitor
54 |  | Axial position detector
55 |  | Accelerometer
56 |  | Other
57
58
59
60
61
62
| DOCUMENT NUMBER : |  | Insert project document number |  |  | REV : |  | Insert project document revision |  | Sheet 14 of | 16
Note on AP3: Note : Orange cells indicate data sheet pre-populated default values, to be retailed or modified by the user as required.
Note on AP4: Note : Cells that are used as part of a logic function as shaded this colour and the data contained within is critical to the function of this datasheet. DO NOT MODIFY.

## Motor
Row | S-612D Data Sheets for Packaged, integrally geared centrifugal air compressors | [17 empty] | Issue
2 | Compressor Tag No. : |  | Insert tag number
3 | Compressor Service : |  | Insert service description | [16 empty] | Default
4 | Ref. Clause | Description |  |  |  |  | Requirement | [8 empty] | Additional notes
5 |  | Electric Motor
6 |  | Design Data
7 | 7.1.2.1.1 | Design standard : |  |  |  |  | Select | [12 empty] | Select | IEC 60034 | NEMA MG-1 | IEEE 841 | API 541 | API 547
8 |  | Rated voltage : |  |  | Input data |  |  | V | Tolerance : |  |  | Input data |  |  | %
9 |  | Phase : |  |  | Input data
10 |  | Rated frequency : |  |  | Select |  |  | Hz | Tolerance : |  |  | Input data |  |  | % |  |  |  |  | Select | 50 | 60
11 |  | Design ambient temperature |  |  |  |  | Input data | [13 empty] | °C | °F | °C
12 |  | Rated shaft power : |  |  |  |  | Input data | [13 empty] | kW | HP | kW
13 |  | Drive system : |  |  |  |  | Select | [12 empty] | Select | Direct connected | External gear | Flexible Coupling | Vendor's standard
14 |  | Starting condition : |  |  |  |  | Select | [12 empty] | Select | Full voltage | Reduced voltage (80%) | Reduced voltage (90%) | Loaded | Unloaded | Vendor's standard
15 | 7.1.2.1.6 | Starting method : |  |  |  |  | Direct On Line | [12 empty] | Select | Direct On Line | Star Delta
16 |  | Maximum permissible starting current : |  |  |  |  | Input data | [5 empty] | Amps
17 |  | Start-up time : |  |  |  |  | minimum |  |  |  | maximum
18 | [6 empty] | Input data |  |  | s | Input data |  |  |  | s
19 |  | Construction
20 |  | Name plate rating : |  |  |  |  | Input Data | [13 empty] | kW | HP | kW
21 |  | Speed : |  |  |  |  | Input Data | [5 empty] | rpm
22 |  | Service Factor (S.F.) : |  |  |  |  | Input Data
23 |  | Manufacturer : |  |  |  |  | Input Data
24 |  | Model : |  |  |  |  | Input Data
25 |  | Serial No. : |  |  |  |  | Input Data
26 |  | Frame size : |  |  |  |  | Input Data
27 |  | Direction of rotation facing drive end : |  |  |  |  | Select | [12 empty] | Select | Clockwise | Counter Clockwise | Bi-directional
28 |  | Degree of protection : |  |  |  |  | IP55 | [12 empty] | Select | IP55 | IP56
29 |  | Ex- classification (according to IEC 60079) |  |  |  |  | Safe Area | [12 empty] | Select | Safe Area | Non-Sparking (Ex-n) | Increased Safety (Ex-e) | Flameproof (Ex-d)
30 |  | Efficiency (IE efficiency class per IEC 60034-30-1) : |  |  |  |  | Select | [12 empty] | Select | IE1 | IE2 | IE3 | IE4 | IE5
31 |  | Winding connection : |  |  |  |  | Input Data
32 |  | Insulation class : |  |  |  |  | Class F | [12 empty] | Select | Class B | Class F | Others
33 |  | Temperature rise class (@ 1.0 SF) : |  |  |  |  | Select | [12 empty] | Select | 55 Deg | 80 Deg | 115 Deg | 130 Deg
34 |  | Rated current : |  |  |  |  | Input Data | [5 empty] | Amps
35 |  | Starting Current at 1.0 Un : |  |  |  |  | Input Data | [5 empty] | Amps
36 |  | Starting Current at 0.8 Un : |  |  |  |  | Input Data | [5 empty] | Amps
37 |  | Starting Time at 1.0 Un with driven equipment : |  |  |  |  | Input data | [5 empty] | s
38 |  | Starting Time at 0.8 Un with driven equipment : |  |  |  |  | Input data | [5 empty] | s
39 |  | Allowable locked rotor time : |  |  |  |  | Cold : |  | Input | s | Hot : |  | Input |  | s
40 |  | Safe locked rotor time : |  |  |  |  | Input data | [5 empty] | s
41 |  | Rated load torque : |  |  |  |  | Input Data | [13 empty] | Nm | ftlb | Nm
42 |  | Starting torque : |  |  |  |  | Input Data | [13 empty] | Nm | ftlb | Nm
43 |  | Pull-out torque : |  |  |  |  | Input Data | [13 empty] | Nm | ftlb | Nm
44 |  | Enclosure : |  |  |  |  | Select | [12 empty] | Select | TEFC | TEAAC | TEWAC
45 |  | Noise design : |  |  |  |  | Select | [12 empty] | Select | Standard | Low Noise
46 |  | Sound pressure level : |  |  |  |  | Input Data |  |  | dB(A) |  |  | Select | [6 empty] | Select | 1.0 m | 3.3 ft
47 |  | Mounting arrangement (IEC 60034-7) : |  |  |  |  | Input Data
48 |  | Cooling method (IC) (IEC 60034-6) : |  |  |  |  | Input Data
49 |  | Radial bearing type : |  |  |  | Select |  |  | Lubrication: |  |  | Select | [7 empty] | Select | Ball | Roller | Sleeve | Select | Grease | Ring-Oil | Forced feed | Oil Mist
50 |  | Thrust bearing : |  |  |  | Select |  |  | Type: |  |  | Select | [7 empty] | Select | Yes | No |  | Select | Ball | Roller | Sleeve
51 |  | Grease fitting : |  |  |  |  | Select | [12 empty] | Select | Not applicable | Plugged | Alemite | Other
52 |  | Bearing shielding : |  |  |  |  | Select | [12 empty] | Select | Single | Double | Sealed for life
53 |  | Bearing temperature RTD (3-wire) : |  | Select |  | Qty per bearing : |  |  |  | Select |  | Type : |  | PT100 | [5 empty] | Select | Yes | No | Select | 1 | 2
54 |  | Winding temperature RTD (3-wire) : |  | Select |  | Qty per phase : |  |  |  | Select |  | Type : |  | PT100 | [5 empty] | Select | Yes | No | Select | 2 | 3
55
56
57
58
59
60
61
62
| DOCUMENT NUMBER : |  | Insert project document number | [7 empty] | REV : |  |  | Insert project document revision |  |  | Sheet 15 of | 16
Note on F28: Note IP55 for general outdoor environments. IP56 is recommended for motors exposed to powerful water jets, deluge or located offshore on open deck.
Note on AP3: Note : Orange cells indicate data sheet pre-populated default values, to be retailed or modified by the user as required.
Note on AP4: Note : Cells that are used as part of a logic function as shaded this colour and the data contained within is critical to the function of this datasheet. DO NOT MODIFY.

## Supplement
Row | S-612D Data Sheets for Packaged, integrally geared centrifugal air compressors | [5 empty] | Issue
2 | Compressor Tag No. : | Insert tag number
3 | Compressor Service : | Insert service description
4 | PURCHASER SUPPLEMENTARY REQUIREMENTS
5 | Delete this sheet if not required.
6
7
8
9
10
11
12
13
14
15
16
17
18
19
20
21
22
23
24
25
26
27
28
29
30
31
32
33
34
35
36
37
38
39
40
41
42
43
44
45
46
47
48
49
50
51
52
53
54
55
56
57
58
59
60
61
62
| DOCUMENT NUMBER : | Insert project document number | REV : | Insert project document revision | Sheet 16 of | 16