## Guidance
S-720D Data Sheet for
Transformers
Guidance on the use of this data sheet
To be used in conjunction with :
IOGP S-720 Supplementary Specification to IEC 60070-1 Power Transformers — Part 1: General.
This data sheet is set-up to be used in electronic format by both the purchaser/user and the supplier/manufacturer.
This data sheet provides reference back to the parent standard or the supplementary specification where relevant.
Default values (if applicable) are pre-populated in this data sheet, but may be modified as required by the user.
The Supplement sheet is provided in an open format sheet for application of specific items not covered in the main part of the data sheet. This sheet is not intended to modify requirements defined in the supplementary requirements specification.
The data sheet includes a revision (issue) column on the right hand side for use by the purchaser/user. After the first issue, for each subsequent revision of the data sheet that is issued to suppliers for enquiry or purchase, the purchaser/user should use the issue column to denote that the data on a specific row has been updated since the previous revision. This will enable the supplier to easily identify where changes have been made.
Legend | Select | Supplier/manufacturer completed, pick list of pre-defined values (may be pre-populated with a default value).
| Input data | Supplier/manufacturer completed data entry.
| Select | Purchaser/user completed, pick list of pre-defined values (may be pre-populated with a default value).
| Input data | Purchaser/user completed data entry.
| Select | Either supplier/manufacturer or purchaser/user completed, pick list of pre-defined values (may be pre-populated with a default value).
| Input Data | Either supplier/manufacturer or purchaser/user completed data entry.
| Select | Selection of units from a pre-defined pick list.
IOGP S-720D Version 0.1
Public Review Draft

## Front & Preliminaries
|  |  |  | SPECIFICATION | November
|  |  |  | S-720D | 2019
Data Sheet for
Transformers
Revision history
| VERSION | DATE | PURPOSE
| 0.1 | November 2019 | Issued for Public Review
Acknowledgements
This IOGP Specification was prepared by a Joint Industry Project 33
Standardization of Equipment Specifications for Procurement organized
by IOGP with support by the World Economic Forum (WEF).
Disclaimer
Whilst every effort has been made to ensure the accuracy of the information
contained in this publication, neither IOGP nor any of its Members past present or
future warrants its accuracy or will, regardless of its or their negligence, assume
liability for any foreseeable or unforeseeable use made thereof, which liability is
hereby excluded. Consequently, such use is at the recipient’s own risk on the basis
that any use by the recipient constitutes agreement to the terms of this disclaimer.
The recipient is obliged to inform any subsequent recipient of such terms.
This publication is made available for information purposes and solely for the private
use of the user. IOGP will not directly or indirectly endorse, approve or accredit the
content of any course, event or otherwise where this publication will be reproduced.
Copyright notice
The contents of these pages are © International Association of Oil & Gas Producers.
Permission is given to reproduce this report in whole or in part provided (i)
that the copyright of IOGP and (ii) the sources are acknowledged. All other rights are
reserved. Any other use requires the prior written permission of IOGP.
These Terms and Conditions shall be governed by and construed in accordance
with the laws of England and Wales. Disputes arising here from shall be exclusively
subject to the jurisdiction of the courts of England and Wales.
IOGP S-720D Version 0.1
S-720D Data Sheet for
Transformers
Foreword
This specification was prepared under Joint Industry Programme 33 (JIP33) “Standardization of Equipment Specifications for Procurement” organized by the International Oil & Gas Producers Association (IOGP) with the support from the World Economic Forum (WEF). Companies from the IOGP membership participated in developing this specification to leverage and improve industry level standardization for projects globally in the oil and gas sector. The work has developed a minimized set of supplementary requirements for procurement, with life cycle cost in mind, resulting in a common and jointly approved specification, building on recognized industry and/or international standards.
Recent trends in oil and gas projects have demonstrated substantial budget and schedule overruns. The Oil and Gas Community within the World Economic Forum (WEF) has implemented a Capital Project Complexity (CPC) initiative which seeks to drive a structural reduction in upstream project costs with a focus on industry-wide, non-competitive collaboration and standardization. The CPC vision is to standardize specifications for global procurement for equipment and packages, facilitating improved standardization of major projects across the globe. JIP33 provides the oil and gas sector with the opportunity to move from internally to externally focussed standardization initiatives and provide step change benefits in the sector’s capital projects performance
This specification has been developed in consultation with a broad user and supplier base to realize benefits from standardization and achieve significant project and schedule cost reductions.
The JIP33 work groups performed their activities in accordance with IOGP’s Competition Law Guidelines (November 2014).
IOGP S-720D Version 0.1
S-720D Data Sheet for
Transformers
Introduction
The purpose of this equipment datasheet is to define purchaser specific requirements for the supply of transformers in accordance with IEC 60076-1 Power transformers - Part 1: General for application in the petroleum and natural gas industries. The data sheet provides project specific requirements where the supplementary specification and its parent standard require the purchaser to define an application specific requirement. It also includes information required by the purchaser for technical evaluation purposes.
This datasheet shall be used in conjunction with the supplementary requirements specification IOGP S-720, information requirements specification IOGP S-720L and quality requirements specification IOGP S-720Q which together comprise the full set of specification documents. The Introduction section in the supplementary requirements specification provides further information on the purpose of each of these documents and the order of precedence for their use.
JIP33 Specification for Procurement Documents Data Sheet
IOGP S-720D Version 0.1
Public Review Draft
Public Review Draft
Public Review Draft
Public Review Draft

## General
Row | S-720D Data Sheet for Power Transformers | [6 empty] | Issue
2 | Tag No. : |  | Insert Tag Number
3 | Service : |  | Insert Service Description | [5 empty] | Default
4 | Ref. Clause | Description | Requirement |  |  |  | Additional notes
5 |  | Order status : |  |  |  | Select | Select whether for enquiry or purchase |  | Select | for enquiry | for purchase
6 |  | Manufacturer : |  |  |  | Input Data | Name of manufacturer
7 |  | Vendor : |  |  |  | Input Data | Name of vendor
8 |  | Conformity Assessment System (CAS) : |  |  |  | Select | Select CAS level |  | Select | A | B | C | D
9 |  | Equipment identifier : |  |  |  | Input Data | Specify equipment Tag Number
10 |  | Quantity : |  |  |  | Input Data | Specify quantity of transformers
11 | , , 9.3, 9.3, 9.3, 9.3, A.1.1 | Type of transformer : |  |  |  | Select | Select type of transformer |  | Select | liquid-immersed sealed | liquid-immersed with conservator | dry type encapsulated | dry type non-encapsulated | vacuum pressure encapsulated
12 | , 5.7.1, A.1.1 | Service : |  |  |  | Select | Select transformer service |  | Select | power transformer | lighting transformer | unit transformer | generator transformer | auto-transformer | series reactor | earthing transformer | converter transformer.
15 | 5.5, A.1.1 | Altitude (if more than 1000m or 3280ft) : |  |  | Input Data | Select | Specify altitude, if more than 1000m or 3280ft |  | Select | m | ft
16 | 4.2, A.1.1 | Minimum ambient temperature : |  |  | Input Data | Select | Specify minimum ambient temperature (°C or °F) |  | Select | °C | °F
17 | 4.2, A.1.1 | Maximum ambient temperature : |  |  | Input Data | Select | Specify maximum ambient temperature (°C or °F) |  | Select | °C | °F
18 | 4.2, A.1.1 | Yearly average ambient temperature : |  |  | Input Data | Select | Specify yearly average ambient temperature (°C or °F) |  | Select | °C | °F
19 | 5.5, A.1.1 | Design ambient temperature (if more than 40 °C or 104 °F ) : |  |  | Input Data | Select | Specify design ambient temperature (if more than 40 °C or 104 °F ) |  | Select | °C | °F
20 | 4.2, A.1.1 | Relative humidity at maximum operating temperature : |  |  | Input Data | % | Specify relative humidity at maximum operating temperature in %
21 | , A.1.1 | Hazardous area classification zone : |  |  |  | Input Data | Specify hazardous area classification with zone (1 or 2)
22 |  | Hazardous area classification gas group : |  |  |  | Input Data | Specify hazardous area classification gas group (IIA, IIB,IIC)
23 |  | Hazardous area classification temperature class : |  |  |  | Input Data | Specify hazardous area classification temperature class.
24 | , , A.1.1 | Installation environment for liquid immersed transformers : |  |  |  | Input Data | Specify installation environment as per IEC 60721-3-4
25 |  | Installation environment for dry type transformers : |  |  |  | Input Data | Specify installation environment-environment class, corrosion class and fire behaviour as per IEC 60076-11
26 |  | Corrosion class : |  |  |  | Select | Purchaser to specify corrossion class as per ISO 12944-2 |  | Select | C5 | CX
27 | , , A.1.1 | Seismic zone as per IEC 60721-2-6, figure 5 : |  |  |  | Select | Specify seismic zone where exceeding zone 2 as per IEC 60721-2-6 |  | Select | zone 3 | zone 4
28 | A.1.1 | Location : |  |  |  | Select | Select location |  | Select | indoor | outdoor | offshore
29 | , , , A.1.1 | Unusual service conditions : |  |  |  | Input Data | Specify unusual service conditions, if any
30 | , , 5.4.1, 5.4.1, A.1.1 | Rated voltage : |  | Input Data | kV | Select | Specify rated voltage in kV for HV, LV and tertiary winding(if applicable) |  | Select | HV | LV | Tertiary
31 |  | Secondary winding power factor for converter transformer : |  |  | Input Data | Select | Specify secondary side power factor (fundamental and harmonics) for transformer design. |  | Select | fundamental | harmonics
32 |  | Secondary winding current for converter transformer : |  | Input Data | amps | Select | Specify secondary side current (fundamental and harmonics) for transformer design. |  | Select | fundamental | harmonics
33 |  | Tertiary winding power factor for converter transformer : |  |  | Input Data | Select | Specify tertiary winding power factor (fundamental and harmonics) for transformer design. |  | Select | fundamental | harmonics
34 |  | Tertiary winding current for converter transformer : |  | Input Data | amps | Select | Specify tertiary current (fundamental and harmonics) for transformer design. |  | Select | fundamental | harmonics
35 | , , 5.4.2, A.1.1 | Rated frequency : |  |  | Select | Hz | Specify rated frequency in Hz |  | Select | 50 | 60
36 | 6.4.3.a, A.1.1 | Direction of power flow : |  |  |  | Select | Added to indicate direction of power flow across the transformer |  | Select | HV-LV | LV-HV | bi-directional
37 | , , , , , , , , , , , , , , , , , , , , , , , , , , , , , , 5.7.2, 5.7.2, 7.1.3, 7.2.2, 7.2.3, A.1.1, Figure 2, Figure 3, Figure 4 | Vector group : |  |  |  | Input Data | Specify vector group
38 | , 5.7.2, A.1.1 | Number of phases : |  |  |  | Select | Select number of phases |  | Select | 1 | 2 | 3
39 | , 5.7.2, 7.1.3, A.1.1, A.1.2 | Number of windings : |  |  |  | Select | Select number of windings |  | Select | 2 winding | multi-winding
40 | 5.7.2 | Requirement of delta connected stabilizing winding : |  |  |  | Select | Specify whether delta connected stabilizing winding is required |  | Select | Yes | No
41 | A.1.1, A.1.2 | System short circuit apparent power : |  |  | Input Data | MVA | Specify system short circuit apparent power in MVA
42 | A.1.1, A.1.2, B.4 | Percentage impedance on air natural rating at principal tap : |  |  | Input Data | % | Specify percentage impedance on air natural rating at principal tap in %
43 | A.1.1, A.1.2 | Supply voltage harmonic content : |  |  | Input Data | % | Specify supply voltage harmonic content in % if more than 5%
44 | , , 5.1.3, 5.2, 5.2, A.1.1 | Type of cooling : |  |  |  | Select | Select type of cooling |  | Select | AN | AF | WF
45 | A.1.1 | AF fan motor cabinet : |  |  |  | Select | Select required location of cooling fan cabinet- on transformer body, Self standing |  | Select | on transformer body | self standing
46 |  | Provision for mounting of cooling fans : |  |  |  | Select | Provision for mounting of cooling fans in future to be specified. |  | Select | Yes | No
47 | , , , 5.1.1, 5.1.1, 5.1.1, 5.1.1, 5.1.2, 5.1.3, 5.1.3, 5.1.4, A.1.1 | Rated power in air natural mode (primary) : |  |  | Input Data | kVA | Specify rated power in kVA in air natural cooling mode for primary winding
48 |  | Rated power in air natural mode (secondary) : |  |  | Input Data | kVA | Specify rated power in kVA in air natural cooling mode for secondary winding
49 |  | Rated power in air natural mode (tertiary) : |  |  | Input Data | kVA | Specify rated power in kVA in air natural cooling mode for tertiary winding
50 | , | Rated power in forced cooling mode (primary) : |  |  | Input Data | kVA | Indicate rated power in forced cooling mode (primary)
51 |  | Rated power in forced cooling mode (secondary) : |  |  | Input Data | kVA | Indicate rated power in forced cooling mode (secondary)
52 |  | Rated power in forced cooling mode (tertiary) : |  |  | Input Data | kVA | Indicate rated power in forced cooling mode (tertiary)
53 | A.1.1 | System earthing : |  |  |  | Select | Select type of system earthing |  | Select | solid | resistance grounded | earthing transformer
54 | 5.6, A.1.1 | Separate neutral terminal box : |  |  |  | Select | Select whether separate neutral terminal box is required |  | Select | Yes | No
55 |  | Sizing of the low voltage neutral terminal : |  |  | Input Data | % | Sizing of low voltage neutral terminal to be specified where more than 50% of the phase terminal in case of liquid immersed transformers.
56 | 9.6.2.2, A.1.1 | Winding conductor material : |  |  |  | Select | Select winding conductor material |  | Select | aluminum | copper
57 | , A.1.1 | Winding class of insulation : |  |  |  | Input Data | Specify winding class of insulation
58 | , A.1.1 | Insulating liquid : |  |  |  | Select | Select type of insulating liquid |  | Select | mineral oil | synthetic organic liquid | silicon oil
59 | A.1.1, A.1.2 | Main external termination details (primary) : |  |  |  | Select | Select type of cable termination (primary) |  | Select | exposed bushings | busduct | gas insulated busduct | cable bus | cable box
60 | A.1.1, A.1.2 | Main external termination details (secondary) : |  |  |  | Select | Select type of cable termination (secondary) |  | Select | exposed bushings | busduct | gas insulated busduct | cable bus | cable box
61 | A.1.1, A.1.2 | Main external termination details (tertiary) : |  |  |  | Select | Select type of cable termination (tertiary) |  | Select | exposed bushings | busduct | gas insulated busduct | cable bus | cable box
62 | A.1.1, A.1.2 | Cable box type : |  |  |  | Select | Specify cable box type |  | Select | air insulated | oil insulated | gas insulated
63 | 9.6.7.7, A.1.1 | Canopy required for cable box : |  |  |  | Select | Select Yes, No |  | Select | Yes | No
64 | 9.6.7.5 | Breather with dessicant or drain for main cable boxes : |  |  |  | Select | Manufacturer shall propose breathers or drain vents for main cable boxes based on the site conditions. |  | Select | Yes | No
65 | 9.6.7.5 | Anti condensation heater for main cable box : |  |  |  | Select | Specify whether anti condensation heater is required for main cable box. |  | Select | Yes | No
66 | A.1.1 | Busduct type : |  |  |  | Select | Select type of busduct |  | Select | air insulated | gas insulated | sandwich type | cast resin
67 | 9.6.8.1, A.1.1 | Cable type : |  |  |  | Select | Select cable type |  | Select | bare conductor | insulated
68 | 9.6.10.1, 9.6.8.1, A.1.1 | Number of cables : |  |  |  | Input Data | Specify number of cables
69 | 9.6.10.1, 9.6.8.1, A.1.1 | Cable condutcor size : |  |  | Input Data | Select | Specify cable conductor size |  | Select | mm² | in²
70 | 9.6.10.1, 9.6.8.1, A.1.1 | Number of cores (cable) : |  |  |  | Input Data | Specify number of cores (cable)
71 | 9.6.10.1, 9.6.8.1, A.1.1 | Number of cables (phase) : |  |  |  | Input Data | Specify number of cables (phase)
72 | , 6.1, 6.4.1, 9.6.16.2, A.1.1 | Tap changer required and type : |  |  |  | Select | Select whether tap changer is required and the type |  | Select | No | OLTC | DETC | Bolted links
73 | 9.6.16.3.1 | Tap changer switching medium : |  |  |  | Select | The switching medium whether vacuum or oil to be specified. |  | Select | vacuum | oil
74 | , 6.2, 6.4.1, 6.4.2.b, 6.4.3, 6.4.3.b, 6.4.3.c, A.1.1, B.4, B.4 | Tapping range : |  |  | Input Data | % | Specify tapping range in %
75 | , 6.4.1, 6.4.2.a, 6.4.2.b, 6.4.3, 6.4.3, 6.4.3.b, 6.4.3.c, A.1.1 | Number of steps for tapping : |  |  |  | Input Data | Specify number of steps for tapping
76 |  | Breaking capacity of on-load tap-changer for converter transformer : |  |  | Input Data | A/s | Breaking capacity of on-load tap-changer for converter transformer to be specified in A/s.
77 | A.1.1, A.1.2, A.2 | Parallel operation : |  |  |  | Select | Select whether parallel operation is required |  | Select | Yes | No
78 | 5.7.3 | Sound pressure level at 0.3m or 1ft distance : |  |  | Input Data | dB(A) | Purchaser to specify maximum allowable sound pressure level.
79 | A.1.1 | Auxiliary supply voltage details for cooling fans : |  |  | Input Data | V | Specify auxiliary supply voltage details in Volts for cooling fans
80 | A.1.1 | Auxiliary supply voltage details for RTCC : |  |  | Input Data | V | Specify auxiliary supply voltage details in Volts for Remote Tap Changer Cabinet (RTCC)
81 | A.1.1 | Surface finish : |  |  |  | Select | Specify type of surface finish |  | Select | hot dip galvanized | zinc coated
82 | A.1.1 | Paint shade : |  |  |  | Input Data | Specify paint shade
83 | A.1.1 | Neutral terminal box current transformer ratio : |  |  |  | Input Data | Specify current transformer ratio
84 | 9.6.15.4, A.1.1 | Neutral terminal box current transformer accuracy class : |  |  |  | Input Data | Specify current transformer accuracy class
85 | 9.6.15.4, A.1.1 | Neutral terminal box current transformer burden : |  |  |  | Input Data | Specify current transformer burden
86 | , A.1.1 | Impact recorder requirement : |  |  |  | Select | Select impact recorder requirement |  | Select | Yes | No
87 | 5.7.4.1, A.1.2 | Limiting transportation dimensions (height) : |  |  | Input Data | m | Purchaser to indicate limiting transportation dimensions (height)
88 |  | Limiting transportation dimensions (width) : |  |  | Input Data | m | Purchaser to indicate limiting transportation dimensions (width)
89 |  | Limiting transportation dimensions (depth) : |  |  | Input Data | m | Purchaser to indicate limiting transportation dimensions (depth)
90 |  | Limiting transportation weight : |  |  | Input Data | kg | Purchaser to indicate limiting transportation weight
91 |  | Requirement of ladder : |  |  |  | Select | Requirement of ladder for access to be selected |  | Select | Yes | No
92 | A.1.1 | Application : |  |  |  | Select | Select type of reactor required |  | Select | shunt reactor | current limiting reactor | neutral earthing transformer | arc suppression reactor | discharge reactor
93 | A.1.1 | Rated current : |  |  | Input Data | A | Specify rated current in Amps
94 | A.1.1 | Rated short circuit current : |  |  | Input Data | A | Specify rated short current in Amps
95 | A.1.1 | Time to withstand rated short circuit current : |  |  | Input Data | s | Specifiy time to withstand rated short circuit current in seconds
96 | 6.5, A.1.1 | Impedance at rated voltage and current : |  |  | Input Data | % | Specify impedance at rated voltage and current in %
97 | , , A.1.1 | Type of reactor : |  |  |  | Select | Select cooling type for reactor |  | Select | liquid-immersed | air core type
98 | 9.1.2 , A.1.1 | Lifting lugs : |  |  |  | Select | Select whether lifting lugs are required |  | Select | Yes | No
99 | A.1.1 | Silica gel breather : |  |  |  | Select | Select whether silica gel breather is required |  | Select | Yes | No
100 | A.1.1, Annex F, Table F.1 | Oil level indicator : |  |  |  | Select | Select whether oil level indicator is required |  | Select | Yes | No
101 | A.1.1, Annex F, Table F.1 | Magnetic oil gauge with contacts : |  |  |  | Select | Select whether magnetic oil gauge with contacts is required |  | Select | Yes | No
102 | A.1.1, Annex F, Table F.1 | Buchholz relay with alarm and trip contacts : |  |  |  | Select | Select whether buchholz relay with alarm and trip contacts is required |  | Select | Yes | No
103 | A.1.1, Annex F | Pressure Relief Device (PRD) : |  |  |  | Select | Select whether pressure relief valve is required |  | Select | Yes | No
105 | A.1.1 | Sudden pressure relay : |  |  |  | Select | Select whether pressure relay with switch is required |  | Select | Yes | No
106 | 9.6.6.1, A.1.1, Annex F, Table F.1 | Oil temperature Indicator with alarm and trip contacts : |  |  |  | Select | Select whether oil temperature indicator with alarm and trip contacts is required |  | Select | Yes | No
107 | 9.6.6.5, A.1.1, Annex F, Table F.1 | Winding temperature indicator with alarm and trip contacts : |  |  |  | Select | Select whether winding temperature Indicator With Alarm and trip contacts is required |  | Select | Yes | No
108 | 9.6.6.5, A.1.1, Annex F, Table F.1 | Winding temperature measurement for dry type transformers : |  |  |  | Select | Select type of winding temperature measurement required for dry type transformers |  | Select | PTC thermistor | RTD
109 | A.1.1 | Cooling fans : |  |  |  | Select | Select whether cooling fans are required |  | Select | Yes | No
110 | A.1.1, Annex F, Table F.1 | Control panel for fan starters (for AF type transformer) : |  |  |  | Select | Select whether control panel for fan starters for ONAF type transformer is required |  | Select | Yes | No
111 | A.1.1, Annex F | Marshalling box : |  |  |  | Select | Select whether marshalling box is required |  | Select | Yes | No
112 | A.1.1 | Primary cable box : |  |  |  | Select | Select whether primary cable box is required |  | Select | Yes | No
113 | A.1.1 | Secondary cable box : |  |  |  | Select | Select whether secondary cable box is required |  | Select | Yes | No
114 | A.1.1 | Bushings : |  |  |  | Select | Select whether bushings are required |  | Select | Yes | No
115 | 9.6.12, A.1.1 | Surge arrestor requirement : |  |  |  | Select | Select whether surge arrestor requirement is required |  | Select | Yes | No
116 | Annex F | Requirement of online Dissolved Gas Analysis (DGA) : |  |  |  | Select | Added to specify requirement of dissolved gas analysis |  | Select | Yes | No
117 | 9.6.6.4, Annex F | Requirement of fibre optic temperature sensing : |  |  |  | Select | Added to specify requirement of fibre optic temperature sensing. |  | Select | Yes | No
118 |  | Additional inhibitors in insulating liquid : |  |  |  | Select | Select whether additional inhibitors in insulating liquid are required . |  | Select | Yes | No
119 |  | Core earthing terminals at accessible location. : |  |  |  | Select | Select whether core earthing terminals are to be provided at an accessible location. |  | Select | Yes | No
120 | A.1.1 | Earthing cable lug size : |  |  |  | Input Data | Purchaser shall specify the earthing cable lug size to be terminated on the earthing terminal provided by supplier.
121 | A.1.1, A.1.2 | No-load loss at rated voltage and principal tap : |  |  | Input Data | kW | Specify no-load loss at rated voltage and principal tap in KW
122 | A.1.1, A.1.2 | Load loss at rated voltage and principal tap : |  |  | Input Data | kW | Specify load loss at rated voltage and principal tap in KW
123 | A.1.1, A.1.2, Table 1 | Tolerance on total losses : |  |  | Input Data | % | Specify tolerance on total losses in %
124 | A.1.1, A.1.2.u | Percentage regulation at unity and 0.8 lagging power factor : |  |  | Input Data | % | Specify percentage regulation at unity and 0.8 lagging power factor in %
125 | , A.1.1 | Efficiency at unity power factor, 50% load : |  |  | Input Data | % | Specify efficiency at unity power factor in %, based on 50% load
126 | , A.1.1 | Efficiency at unity power factor, 100% load : |  |  | Input Data | % | Specify efficiency at unity power factor in %, based on 100% load
127 | , 6.4.3.e, A.1.1 | Efficiency at 0.8 lagging power factor, 50% load : |  |  | Input Data | % | Specify efficiency at 0.8 lagging power factor in %, based on 50% load
128 | , 6.4.3.e, A.1.1 | Efficiency at 0.8 lagging power factor, 100% load : |  |  | Input Data | % | Specify efficiency at 0.8 lagging power factor in %, based on 100% load
129 | 6.5, 6.5, 6.5, A.1.1, B.4 | Percentage impedance on AN rating at principal tap : |  |  | Input Data | % | Specify percentage impedance on AN rating at principal tap in %
130 | 6.5, A.1.1, A.1.2, Table 1 | Tolerance on impedance value : |  |  | Input Data | % | Specify tolerance on impedance value in %
131 | 5.7.2, A.1.1 | Zero sequence impedance : |  |  | Input Data | % | Specify zero sequence impedance in %
132 | , 5.7.3, 5.7.3, 5.7.3, A.1.1, A.1.2 | Sound pressure level at 0.3m or 1ft distance : |  |  | Input Data | dB(A) | Vendor to specify sound pressure level at 0.3m or 1ft distance in dB(A)
133 | A.1.1, A.1.2 | Transformer overall assembled length : |  |  | Input Data | m | Specify transformer overall assembled dimensions - length, width, height
134 |  | Transformer overall assembled width : |  |  | Input Data | m | Specify transformer overall assembled width
135 |  | Transformer overall assembled height : |  |  | Input Data | m | Specify transformer overall assembled height
136 | A.1.1, A.1.2 | Transportation weight : |  |  | Input Data | Select | Specify transportation weight |  | Select | kg | lb
137 | A.1.1, A.1.2 | Weight of core and windings : |  |  | Input Data | Select | Specify weight of core and windings |  | Select | kg | lb
138 | A.1.1, A.1.2 | Total weight with insulating liquid : |  |  | Input Data | Select | Specify total weight with insulating liquid |  | Select | kg | lb
139 | A.1.1 | Volume of insulating liquid : |  |  | Input Data | Select | Specify volume of insulating liquid in Litres |  | Select | l | gal
140 | A.1.1 | Weight of insulating liquid : |  |  | Input Data | Select | Specify weight of insulating liquid |  | Select | kg | lb
141 | A.1.1 | Flash point of insulating liquid : |  |  | Input Data | Select | Specify flash point of insulating liquid |  | Select | °C | °F
142 | A.1.1 | Auto ignition temperature of insulating liquid : |  |  | Input Data | Select | Specify auto ignition temperature of insulating liquid |  | Select | °C | °F
143 | A.1.1 | On-load tap changer make : |  |  |  | Input Data | Specify on-load tap changer make
144 | A.1.1 | On-load tap changer power required : |  |  | Input Data | kW | Specify on-load tap changer power required in kW
145 | A.1.1 | Oil quantity in tap changer : |  |  | Input Data | Select | Specify oil quantity in tap changer in Litres |  | Select | l | gal
146 | A.1.1 | Dimension details for Remote tap changer cabinet length : |  |  | Input Data | Select | Specify dimension details for Remote tap changer cabinet length |  | Select | m | ft
147 |  | Dimension details for Remote tap changer cabinet width : |  |  | Input Data | Select | Specify dimension details for Remote tap changer cabinet width |  | Select | m | ft
148 |  | Dimension details for Remote tap changer cabinet height : |  |  | Input Data | Select | Specify dimension details for Remote tap changer cabinet height |  | Select | m | ft
149 | , A.1.1, A.1.2 | Environmentally harmful materials not used : |  |  |  | Select | Select whether environmentally harmful materials not used |  | Select | Yes | No
150 | A.2 | Transformer shipping - empty or filled : |  |  |  | Select | Supplier shall provide information regarding despatch of transformer - whether empty or filled with insulating liquid |  | Select | empty | filled
151 | 11.1.3.a | Temperature rise test : |  |  |  | Select | Select whether temperature rise test needs to be performed |  | Select | Yes | No
152 | 11.1.3.b, A.1.2 | Dielectric type tests : |  |  |  | Select | Select whether dielectric type tests need to be performed |  | Select | Yes | No
153 | 11.1.3.c | Sound level test : |  |  |  | Select | Select whether sound level test to be performed |  | Select | Yes | No
154 | 11.1.3.d | Power consumption of fans and liquid pump motors : |  |  |  | Select | Select whether power consumption tests of fans and liquid pump motors needs to be performed |  | Select | Yes | No
155 | 11.1.3.e | Measurement of no-load loss and current at 90 % and 110 % of rated voltage : |  |  |  | Select | Measurement of no-load loss and current at 90 % and 110 % of rated voltage needs to be performed |  | Select | Yes | No
156 | 11.1.4.a, A.1.2 | Dielectric special tests : |  |  |  | Select | Select whether dielectric special tests need to be performed |  | Select | Yes | No
157 | 11.1.4.b, A.1.2 | Winding hot-spot temperature-rise measurements : |  |  |  | Select | Select winding hot-spot temperature-rise measurements are required to be done |  | Select | Yes | No
158 | 11.1.4.c, A.1.2 | Determination of capacitances windings-to-earth, and between windings : |  |  |  | Select | Select whether capacitances windings-to-earth, and between windings to be determined |  | Select | Yes | No
159 | 11.1.4.e, A.1.2 | Determination of transient voltage transfer characteristics : |  |  |  | Select | Select whether determination of transient voltage transfer characteristics to be done |  | Select | Yes | No
160 | 11.1.4.f, A.1.2 | Measurement of zero-sequence impedance : |  |  |  | Select | Select whether measurement of zero-sequence impedanceto be done |  | Select | Yes | No
161 | 11.1.4.g, A.1.2 | Short-circuit withstand test : |  |  |  | Select | Select whether short-circuit withstand test is to be done |  | Select | Yes | No
162 | 11.1.4.i, A.1.2 | Vacuum deflection test : |  |  |  | Select | Select whether Vacuum deflection test is to be done |  | Select | Yes | No
163 | 11.1.4.j, A.1.2 | Pressure deflection test : |  |  |  | Select | Select whether Pressure deflection test is to be done |  | Select | Yes | No
164 | 11.1.4.k, A.1.2 | Vacuum tightness test : |  |  |  | Select | Select whether Vacuum tightness test is to be done |  | Select | Yes | No
165 | 11.1.4.l, A.1.2 | Measurement of frequency response : |  |  |  | Select | Select whether Measurement of frequency response is to be done |  | Select | Yes | No
166 | 11.1.4.m, A.1.2 | Check of external coating : |  |  |  | Select | Select whether Check of external coating is to be done |  | Select | Yes | No
167 | A.1.2 | Measurement of dissolved gasses : |  |  |  | Select | Select whether Measurement of dissolved gasses is to be done |  | Select | Yes | No
168 | 11.1.4.o, A.1.2 | Mechanical test : |  |  |  | Select | Select whether Mechanical test is to be done |  | Select | Yes | No
| DOCUMENT NUMBER : Insert Project Document Number |  | REV : Insert Project Document Revision
Public Review Draft
Public Review Draft
Public Review Draft

## Supplement
Row | S-720D Data Sheet for Transformers |  | Issue
2 | Tag No. : | Insert Tag Number
3 | Service : | Insert Service Description |  | Default
4 | PURCHASE ORDER SPECIFIC REQUIREMENTS
5 | Delete this sheet if not required
6
7
8
9
10
11
12
13
14
15
16
17
18
19
20
21
22
23
24
25
26
27
28
29
30
31
32
33
34
35
36
37
38
39
40
41
42
43
44
45
46
47
48
49
50
51
52
53
54
55
56
57
58
59
60
61
62
63
64
65
66
67
68
69
70
71
72
73
74
75
76
77
78
79
80
81
82
83
84
85
Public Review Draft

## Backcover
Public Review Draft