## Guidance
Data Sheet for
AC UPS
Guidance on the use of this data sheet
To be used in conjunction with:
IOGP S-701 Supplementary Specification to IEC 62040-3, Edition 2.0, 2011, Uninterruptible power systems (UPS) - Part 3: Method of specifying the performance and test requirements, for application in the petroleum and natural gas industries..
This data sheet is set-up to be used in electronic format by both the purchaser/user and the supplier/manufacturer.
This data sheet provides reference back to the parent standard or the supplementary specification where relevant.
Default values (if applicable) are pre-populated in this data sheet, but may be modified as required by the user.
The Supplement sheet is provided in an open format sheet for application of specific items not covered in the main part of the data sheet. This sheet is not intended to modify requirements defined in the supplementary requirements specification.
The data sheet includes a revision (issue) column on the right hand side for use by the purchaser/user. After the first issue, for each subsequent revision of the data sheet that is issued to suppliers for enquiry or purchase, the purchaser/user should use the issue column to denote that the data on a specific row has been updated since the previous revision. This will enable the supplier to easily identify where changes have been made.
Legend | Select | Supplier/manufacturer completed, pick list of pre-defined values (may be pre-populated with a default value).
| Input data | Supplier/manufacturer completed data entry.
| Select | Purchaser/user completed, pick list of pre-defined values (may be pre-populated with a default value).
| Input data | Purchaser/user completed data entry.
| Select | Either supplier/manufacturer or purchaser/user completed, pick list of pre-defined values (may be pre-populated with a default value).
| Input Data | Either supplier/manufacturer or purchaser/user completed data entry.
| Select | Selection of units from a pre-defined pick list.
IOGP S-701D Version 0.1
Public Review Draft

## Front & Preliminaries
|  |  |  | SPECIFICATION | December
|  |  |  | S-701D | 2019
Data Sheet for
AC UPS
Revision history
| VERSION | DATE | PURPOSE
| 0.1 | December 2019 | Issued for Public Review
Acknowledgements
This IOGP Specification was prepared by a Joint Industry Project 33
Standardization of Equipment Specifications for Procurement organized
by IOGP with support by the World Economic Forum (WEF).
Disclaimer
Whilst every effort has been made to ensure the accuracy of the information
contained in this publication, neither IOGP nor any of its Members past present or
future warrants its accuracy or will, regardless of its or their negligence, assume
liability for any foreseeable or unforeseeable use made thereof, which liability is
hereby excluded. Consequently, such use is at the recipient’s own risk on the basis
that any use by the recipient constitutes agreement to the terms of this disclaimer.
The recipient is obliged to inform any subsequent recipient of such terms.
This publication is made available for information purposes and solely for the private
use of the user. IOGP will not directly or indirectly endorse, approve or accredit the
content of any course, event or otherwise where this publication will be reproduced.
Copyright notice
The contents of these pages are © International Association of Oil & Gas Producers.
Permission is given to reproduce this report in whole or in part provided (i)
that the copyright of IOGP and (ii) the sources are acknowledged. All other rights are
reserved. Any other use requires the prior written permission of IOGP.
These Terms and Conditions shall be governed by and construed in accordance
with the laws of England and Wales. Disputes arising here from shall be exclusively
subject to the jurisdiction of the courts of England and Wales.
IOGP S-701D Version 0.1
Data sheet for
AC UPS
Foreword
This specification was prepared under Joint Industry Programme 33 (JIP33) “Standardization of Equipment Specifications for Procurement” organized by the International Oil & Gas Producers Association (IOGP) with the support from the World Economic Forum (WEF). Companies from the IOGP membership participated in developing this specification to leverage and improve industry level standardization for projects globally in the oil and gas sector. The work has developed a minimized set of supplementary requirements for procurement, with life cycle cost in mind, resulting in a common and jointly approved specification, building on recognized industry and/or international standards.
Recent trends in oil and gas projects have demonstrated substantial budget and schedule overruns. The Oil and Gas Community within the World Economic Forum (WEF) has implemented a Capital Project Complexity (CPC) initiative which seeks to drive a structural reduction in upstream project costs with a focus on industry-wide, non-competitive collaboration and standardization. The CPC vision is to standardize specifications for global procurement for equipment and packages, facilitating improved standardization of major projects across the globe. JIP33 provides the oil and gas sector with the opportunity to move from internally to externally focussed standardization initiatives and provide step change benefits in the sector’s capital projects performance
This specification has been developed in consultation with a broad user and supplier base to realize benefits from standardization and achieve significant project and schedule cost reductions.
The JIP33 work groups performed their activities in accordance with IOGP’s Competition Law Guidelines (November 2014).
IOGP S-701D Version 0.1
Data Sheet for
AC UPS
Introduction
The purpose of this equipment data sheet is to define buyer specific requirements for the supply of AC Uninterruptible Power Systems (UPS), in accordance with IOGP S-701, for application in the petroleum and natural gas industries. The data sheet provides project specific requirements where the supplementary specification and its parent standard require the purchaser to define an application specific requirement. It also includes information required by the purchaser for technical evaluation purposes. Additional purchaser supplied documents are also listed in the data sheets, to define scope and technical requirements for enquiry and purchase of the equipment.
This data sheet shall be used in conjunction with the supplementary requirements specification IOGP S-701, information requirements specification IOGP S-701L and quality requirements specification IOGP S-701Q which together comprise the full set of specification documents. The Introduction section in the supplementary requirements specification provides further information on the purpose of each of these documents and the order of precedence for their use.
JIP33 Specification for Procurement Documents Data Sheet
IOGP S-701D Version 0.1
Public Review Draft
Public Review Draft
Public Review Draft
Public Review Draft

## Data Sheet
Row |  | S-701D Data Sheet for AC Uninterruptible Power Systems (UPS) | [5 empty] | Issue
2 | Tag No. : |  | Insert Tag Number
3 | Service : |  | Insert Service Description | [5 empty] | Default
4 | Ref. Clause | Description |  |  |  |  | Additional notes
5 |  | GENERAL
6 | 5.1.2 | Order status : |  |  |  | Select |  |  | Select | for enquiry | for purchase
7 | 5.1.2 | Manufacturer : |  |  |  | Input Data
8 | 5.1.2 | Model number : |  |  |  | Input Data
9 | 5.1.2 | Serial number : |  |  |  | Input Data
10 | 5.1.2 | Vendor : |  |  |  | Input Data
11 | 5.3.2 | Rated output power (apparent) : |  |  | Input Data | kVA
12 | 5.3.2 | Rated output power (active) : |  |  | Input Data | kW
13 |  | Conformity assessment system (CAS) level : |  |  |  | D |  |  | Select | A | B | C | D
14 | 5.1.2 | Purchase order number, date : |  |  |  | Input Data
15 | 5.1.2 | Equipment identifier : |  |  |  | Input Data
16 |  | Quantity : |  |  |  | Input Data
17 |  | CONFIGURATION
18 | 5.1.1, A.1 | UPS configuration : |  |  |  | Input Data
19 | 5.3.2, 5.3.4 | Performance classification : |  |  |  | Select |  |  | Select | VFI SS 111 | VFD | VI
20 | 8.1.1.3 | Rectifier with active front end : |  |  |  | Select |  |  | Select | Yes | No
21 | 8.5.2.8 | Remote access software required : |  |  |  | Select |  |  | Select | Yes (read/write) | Yes (read only) | No
22 | 8.5.2.8 | Hardware (adapters, connectors, cables, etc.) required for remote monitor : |  |  |  | Select |  |  | Select | Yes | No
23 | 8.1.1.5, 8.1.1.6 | On-line battery monitoring facility required : |  |  |  | Select |  |  | Select | string monitoring | cell monitoring | No
24 | 8.1.1.4 | On-line battery testing feature required : |  |  |  | Select |  |  | Select | Yes | No
25 | 5.4.2.3 | Battery earth leakage monitoring required : |  |  |  | Select |  |  | Select | Yes | No
26 |  | PHYSICAL ASPECTS
27 | 7.2.1 | Mounting : |  |  |  | Select |  |  | Select | floor mounting | wall mounting
28 | 7.2.1 | Overall cabinet dimensions - length : |  |  | Input Data | mm
29 | 7.2.1 | Overall cabinet dimensions - width : |  |  | Input Data | mm
30 | 7.2.1 | Overall cabinet dimensions - height : |  |  | Input Data | mm
31 | 7.2.1 | Reference outline drawing number : |  |  |  | Input Data
32 | 7.2.1 | Total UPS cabinet mass : |  |  | Input Data | kg
33 | 7.2.1 | Total UPS mass with batteries (if integrated) : |  |  | Input Data | kg
34 | 7.2.4, 7.2.5 | Cable entry : |  |  |  | bottom |  |  | Select | bottom | top | both bottom and top
35 | 7.2.4, 7.2.5 | Gland plate material : |  |  |  | removable - undrilled - magnetic plate |  |  | Select | removable - undrilled - magnetic plate | removable - undrilled - non-magnetic plate | transit arrangement
36 | 7.2.1 | Paint colour : |  |  |  | Select |  |  | Select | RAL 7035 | RAL 7032 | supplier's standard
37 | 5.4.2.3 | Temperature sensor (for batteries) : |  |  |  | Select |  |  | Select | Yes | No
38 | 7.2.1 | Canopy for cabinet required : |  |  |  | Select |  |  | Select | Yes | No
39 | 7.3.6 | Document holder (inside cabinet door) : |  |  |  | No |  |  | Select | No | Yes
40 |  | INSTALLATION
41 | 4.1 | Site : |  |  |  | Select |  |  | Select | onshore | offshore
42 | 4.1 | Location of UPS cabinet installation : |  |  |  | Select |  |  | Select | indoor | outdoor
43 | 7.3.1 | Side and rear access for operation and maintenance : |  |  |  | Select |  |  | Select | required | not required
44 | 7.3.1 | Side access for operation and maintenance (if required) : |  |  | Input Data | mm
45 | 7.3.1 | Rear access for operation and maintenance (if required) : |  |  | Input Data | mm
46 | 7.2.3 | Installed location of battery : |  |  |  | Select |  |  | Select | inside UPS enclosure | battery room | outdoor
47 |  | SAFETY
48 | 5.1.1 | Access : |  |  |  | Select |  |  | Select | non-restricted / operator access | restricted access
49 | 7.2.2 | Degree of protection (with closed doors) : |  |  |  | Select |  |  | Select | IP31 | IP22 | IP21 | IP32 | IP44 | IP55
50 | 7.2.2 | Degree of protection (with open doors) : |  |  |  | Select |  |  | Select | IP2X | IP3X
51 | 4.1 | Area classification : |  |  |  | Select |  |  | Select | safe | hazardous
52 | 4.1 | Hazardous area classification : |  |  |  | Select |  |  | Select | Zone 1 | Zone 2
53 | 4.1 | Hazardous area certification : |  |  |  | Select |  |  | Select | Ex-de IIB T3 | Ex-de IIB+H2 T3 | Ex-de IIC | T3 | Ex-de IIB T4 | Ex-de IIC | T4 | Ex-de IIB T6 | Ex-de IIC | T6.
54 | 5.1.2 | Local language for caution/danger/warning labels : |  |  |  | Input Data
55 |  | ELECTROMAGNETIC COMPATIBLITY
56 | 5.1.4 | Emission : |  |  |  | Select |  |  | Select | UPS Cat C1 | UPS Cat C2 | UPS Cat C3 | UPS Cat C4
57 | 5.1.4 | Immunity : |  |  |  | Select |  |  | Select | UPS Cat C1 | UPS Cat C2 | UPS Cat C3 | UPS Cat C4
58 |  | ENVIRONMENTAL CONDITIONS
59 | 4.2.1.1 | Minimum ambient temperature (operation) : |  |  | Input Data | °C
60 | 4.2.1.1 | Maximum ambient temperature (operation) : |  |  | Input Data | °C
61 | 4.2.1.1 | Minimum relative humidity (operation) : |  |  | Input Data | %
62 | 4.2.1.1 | Maximum relative humidity (operation) : |  |  | Input Data | %
63 | 4.2.1.2 | Maximum altitude (operation) : |  |  | Input Data | m
64 | 4.2.2.1 | Minimum ambient temperature (storage and transportation) : |  |  | Input Data | °C
65 | 4.2.2.1 | Maximum ambient temperature (storage and transportation) : |  |  | Input Data | °C
66 | 4.2.2.1 | Minimum relative humidity (storage and transportation) : |  |  | Input Data | %
67 | 4.2.2.1 | Maximum relative humidity (storage and transportation) : |  |  | Input Data | %
68 | 4.2.2.1 | Storage site of UPS : |  |  |  | Select |  |  | Select | indoor – climate controlled (humidity and temperature) | indoor – temperature controlled only | indoor – natural ventilation | outdoor
69 | 4.3.2 | Additional or unusual conditions (operation) : |  |  |  | Input Data
70 | 4.3.3 | Additional or unusual conditions (storage and transportation) : |  |  |  | Input Data
71 | 5.1.3 | Acoustic noise at 1 m - normal mode : |  |  | Input Data | dBA
72 | 5.1.3 | Acoustic noise at 1 m - stored energy mode : |  |  | Input Data | dBA
73 |  | COMMUNICATION CIRCUITS
74 | 5.6 | Interface media and protocol : |  |  |  | Select |  |  | Select | RS232 | RS485 | Ethernet (TCP/IP) | Modbus | Canbus | Profinet
75 | 5.6 | Maximum allowable length of communication cable : |  |  | Input Data | m
76 |  | AC INPUT SPECIFICATIONS
77 | 5.2.1 | Voltage (steady state, R.M.S) - rated : |  |  | Input Data | V
78 | 5.2.1 | Voltage (steady state, R.M.S) - tolerance : |  |  | Input Data | %
79 | 5.2.1 | Frequency - rated : |  |  |  | Select |  |  | Select | 50 Hz | 60 Hz
80 | 5.2.1 | Frequency - tolerance : |  |  | Input Data | %
81 | 5.2.2 | Phases required : |  |  |  | Select |  |  | Select | 1 | 2 | 3
82 | 5.2.2 | Neutral required : |  |  |  | Select |  |  | Select | Yes | No
83 | 5.2.2 | Current (R.M.S) - rated (with the energy storage device charged) : |  |  | Input Data | A
84 | 5.2.2 | Power factor : |  |  |  | Input Data
85 | 5.2.2 | In-rush (% of rated current against time) : | Input Data | % | Input Data | s
86 | 5.2.2 | Maximum current (with low input volt and energy storage device charging) : |  |  | Input Data | A
87 | 5.2.2 | Overload (% of rated current against time) : | Input Data | % | Input Data | s
88 | 5.2.2 | Total harmonic distortion (THD p.u.) : |  |  | Input Data | %
89 | 5.2.2 | Short circuit current : |  |  | Input Data | MVA
90 | 5.2.2 | Earth leakage current : |  |  | Input Data | mA
91 | 5.2.2 | AC power distribution system - compatibility : |  |  |  | Select |  |  | Select | TN-C | TN-S | TN-C-S | TT | IT
92 | 5.2.3 | Additional or unusual conditions : |  |  |  | Input Data
93 | 5.2.3, 7.5.4 | Cable size - input mains : |  |  |  | Input Data
94 | 5.2.3, 7.5.4 | Cable size - input bypass : |  |  |  | Input Data
95 | 5.2.3, 7.5.4 | Cable size - input maintenance bypass : |  |  |  | Input Data
96 | 7.4.8, 8.1.1.1 | Input isolation transformer required : |  |  |  | Select |  |  | Select | Yes | No
97 |  | DC AND BATTERY SPECIFICATIONS
98 | 5.4.2.2 | DC voltage level : |  |  | Select | V d.c. |  |  | Select | 110 | 220 | 380 | non-standard
99 | 5.4.2.2 | DC voltage level (if non-standard) : |  |  | Input Data | V d.c.
100 | 5.4.2.2 | Design life : |  |  | Input Data | years
101 | 5.4.2.2 | Float service life : |  |  | Input Data | years
102 | 5.4.2.2 | Quantity of cells and strings : |  |  | Input Data | Nos.
103 | 5.4.2.2 | Nominal voltage (total) : |  |  | Input Data | V d.c.
104 | 5.4.2.2 | Battery technology : |  |  |  | Select |  |  | Select | nickel cadmium sealed | nickel cadmium sealed recombination | nickel cadmium vented | lead acid valve regulated - AGM | lead acid valve regulated - gel | lead acid vented | lithium-ion | lithium iron phosphate
105 | 5.4.2.2 | Nominal AH capacity : |  |  | Input Data | AH
106 | 5.4.2.2 | Discharge rate (C-rate) : |  |  |  | Input Data
107 | 5.4.2.2 | Stored energy time (back-up time at 100% rated load) : |  |  | Input Data | s
108 | 5.4.2.2 | Restored energy time (recharge time to 90% capacity) : |  |  | Input Data | s
109 | 5.4.2.2 | Ambient reference temperature : |  |  | Input Data | °C
110 | 5.4.2.2 | Earth condition/isolation : |  |  |  | Input Data
111 | 5.4.2.2 | Ripple current (R.M.S) : |  |  | Input Data | %
112 | 5.4.2.2 | Nominal discharge current (stored energy mode) : |  |  | Input Data | A
113 | 5.4.2.2 | Fault current rating : |  |  | Input Data | A d.c.
114 | 5.4.2.2 | Cable volt drop recommendation (≤ % at nominal discharge current) : |  |  | Input Data | %
115 | 5.4.2.2 | Protection requirement by others : |  |  |  | Input Data
116 | 5.4.2.2 | Charging regime : |  |  |  | Select |  |  | Select | constant voltage | constant current | boost | equalization | two-state charging
117 | 5.4.2.2 | Charge voltage (float, boost) and tolerance band : |  |  | Input Data | V d.c.
118 | 5.4.2.2 | Minimum end of discharge voltage : |  |  | Input Data | V d.c.
119 | 5.4.2.2 | Charge current limit (or range) : |  |  | Input Data | A d.c.
120 | 5.4.2.2 | Temperature compensated charging required : |  |  |  | Select |  |  | Select | Yes | No
121 | 5.4.2.3 | DC isolation box required : |  |  |  | Select |  |  | Select | Yes | No
122 | 5.4.2.3 | Additional or unusual conditions : |  |  |  | Input Data
123 |  | BATTERY ISOLATOR BOX SPECIFICATIONS
124 | 7.9.1 | Enclosure material : |  |  |  | Select |  |  | Select | sheet steel | light alloy | stainless steel | manufacturer's standard
125 | 7.9.1 | Mounting : |  |  |  | Select |  |  | Select | on wall | on structural steel pedestal | on stainless steel frame
126 | 7.9.1 | Breathing valve required : |  |  |  | Select |  |  | Select | Yes | No
127 | 7.9.1 | Internal earth bar : |  |  |  | Select |  |  | Select | copper | tinned copper
128 | 7.9.2 | Minimum design temperature : |  |  | Input Data | °C
129 | 7.9.2 | Maximum design temperature : |  |  | Input Data | °C
130 | 7.9.2 | Relative humidity : |  |  | Input Data | %
131 | 7.9.2 | Maximum altitude : |  |  | Input Data | m
132 | 7.9.3 | Degree of protection : |  |  |  | Select |  |  | Select | IP31 | IP32 | IP44 | IP55
133 | 7.9.4 | Location : |  |  |  | Select |  |  | Select | indoor | outdoor
134 | 7.9.4 | Canopy for battery isolator box required : |  |  |  | Select |  |  | Select | No | Yes
135 | 7.9.4 | Area classification : |  |  |  | Select |  |  | Select | safe | hazardous
136 | 7.9.4 | Hazardous area classification : |  |  |  | Select |  |  | Select | Zone 1 | Zone 2
137 | 7.9.4 | Hazardous area certification : |  |  |  | Select |  |  | Select | Ex-de IIB T3 | Ex-de IIB+H2 T3 Ex-de IIC | T3 | Ex-de IIB T4 | Ex-de IIC | T4 | Ex-de IIB T6 | Ex-de IIC | T6
138 | 7.9.5 | Cable entry : |  |  |  | bottom |  |  | Select | bottom | top | both bottom & top
139 | 7.9.5 | Battery cable size : |  |  |  | Input Data
140 | 7.9.6 | Battery isolator type : |  |  |  | Select |  |  | Select | MCCB | switch fuse unit
141 | 7.9.7 | DC voltage level : |  |  | Input Data | V dc
142 | 7.9.7 | Rated current of breaker / switch fuse unit : |  |  | Input Data | A
143 | 7.9.7 | Rated breaking current (Icu) - (if breaker used) : |  |  | Input Data | kA
144 | 7.9.8 | Aux control supply for battery breaker : |  |  | Input Data | V d.c.
145 | 7.9.8 | Rated voltage of undervoltage coil : |  |  | Input Data | V a.c.
146 | 7.9.9 | Breaker status PF contact (NO) : |  |  |  | Yes |  |  | Select | Yes | No
147 |  | AC OUTPUT SPECIFICATIONS
148 | 5.3.2 | AC power distribution system - compatibility : |  |  |  | Select |  |  | Select | TN-C | TN-S | TN-C-S | TT | IT
149 | 5.3.2 | Phases available : |  |  |  | Select |  |  | Select | 1 | 2 | 3
150 | 5.3.2 | Neutral available : |  |  |  | Select |  |  | Select | Yes | No
151 | 5.3.2 | Voltage (steady state, R.M.S) - rated : |  |  | Input Data | V
152 | 5.3.2 | Voltage - normal mode variation : |  |  | Input Data | %
153 | 5.3.2 | Voltage - storage energy mode variation : |  |  | Input Data | %
154 | 5.3.2 | Total harmonic distortion, 100% load - normal mode - linear : |  |  | Input Data | %
155 | 5.3.2 | Total harmonic distortion, 100% load - normal mode - non linear : |  |  | Input Data | %
156 | 5.3.2 | Total harmonic distortion, 100% load - storage energy mode - linear : |  |  | Input Data | %
157 | 5.3.2 | Total harmonic distortion, 100% load - storage energy mode - non linear : |  |  | Input Data | %
158 | 5.3.2 | Voltage unbalance and phase angle displacement, 100% load unbalance : | Input Data | % | Input Data | °
159 | 5.3.2 | Voltage transient and recovery time, 100% step load - linear : | Input Data | % | Input Data | s
160 | 5.3.2 | Voltage transient and recovery time, 100% step load - non linear : | Input Data | % | Input Data | s
161 | 5.3.2 | Voltage transient and recovery time, 100% step load - transfer normal mode to storage energy mode : | Input Data | % | Input Data | s
162 | 5.3.2 | Voltage transient and recovery time, 100% step load -transfer storage energy mode to normal mode : | Input Data | % | Input Data | s
163 | 5.3.2 | Frequency (steady state) - rated : |  |  | Input Data | Hz
164 | 5.3.2 | Frequency (steady state) - normal mode variation : |  |  | Input Data | %
165 | 5.3.2 | Frequency (steady state) - storage energy mode variation : |  |  | Input Data | %
166 | 5.3.2 | Frequency (steady state) - free running variation : |  |  | Input Data | %
167 | 5.3.2, 8.5.5.4, 8.5.5.5 | Synchronization (max ± % range of rated frequency) : |  |  | Input Data | %
168 | 5.3.2 | Max synch phase error (referred to 360° cycle) : |  |  | Input Data | %
169 | 5.3.2 | Max slew rate : |  |  | Input Data | Hz/s
170 | 5.3.2 | Current (R.M.S) - rated : |  |  | Input Data | A
171 | 5.3.2 | Current (R.M.S) - overload capability (% of rated current, time duration) : | Input Data | % | Input Data | s
172 | 5.3.2 | Current (R.M.S) - limitation (% of rated current, time duration) : | Input Data | % | Input Data | s
173 | 5.3.2 | Current (R.M.S) - fault clearing capability (normal mode) : |  |  | Input Data | A
174 | 5.3.2 | Current (R.M.S) - fault clearing capability (stored energy mode) : |  |  | Input Data | A
175 | 5.3.2 | Load power factor - rated : |  |  |  | Input Data
176 | 5.3.2 | Load power factor - displacement (permissible limit lead) : |  |  |  | Input Data
177 | 5.3.2 | Load power factor - displacement (permissible limit lag) : |  |  |  | Input Data
178 | 5.3.2 | Efficiency in normal mode - 100% load : |  |  | Input Data | %
179 | 5.3.2 | Efficiency in normal mode - 75% load : |  |  | Input Data | %
180 | 5.3.2 | Efficiency in normal mode - 50% load : |  |  | Input Data | %
181 | 5.3.2 | Efficiency in normal mode - 25% load : |  |  | Input Data | %
182 | 7.4.8 | Output Isolation transformer required : |  |  |  | Select |  |  | Select | Yes | No
183 | 5.3.3 | Additional or unusual conditions : |  |  |  | Input Data
184 |  | BYPASS SPECIFICATIONS
185 | C.3 | Bypass technology : |  |  |  | Select |  |  | Select | static | electro-mechanical
186 | C.3 | Bypass transfer time : |  |  | Input Data | msec
187 | C.3 | Bypass static switch rated current : |  |  | Input Data | A
188 | C.3 | Bypass protection fuse or circuit breaker rating : |  |  | Input Data | A
189 | 7.4.8 | Bypass transformer required : |  |  |  | Select |  |  | Select | Yes | No
190 | 8.3.8, C.5 | Overall maintenance bypass : |  |  |  | Select |  |  | Select | internal | external
Public Review Draft
Public Review Draft
Note on C6: Select the stage of procurement that this datasheet is being issued
Note on C7: Supplier's Name
Note on C8: Mention the Product Series, Range or Model number, etc.
Note on C9: Mention the Product Serial number
Note on C10: Mention supplier's name, if supplier is not the manufacturer
Note on C11: Specify output Power in kVA
Note on C12: Specify output Power in kW
Note on C13: Select CAS level as applied in S-701Q, Annex A
Note on C14: Mention confirmed purchase order details
Note on C15: Equipment Tag Number
Note on C16: Mention quantity of UPS system being procured
Note on C18: Specifiy the UPS configuration
Note on C19: Select the performance classification based on the application intended
Note on C20: Select this feature if battery is to be discharged and fed back in to source supply
Note on C21: Select if UPS system needs to be accessed from a central location or a remote location through intranet or internet
Note on C22: Select if any specific hardware is required for interface with existing installation or other third party systems
Note on C23: Select if additional system is envisaged for monitoring of storage energy batteries
Note on C24: Select if feature is required for allowing rectifier to be blocked and battery to be drained for a specified time for on-line testing of storage energy batteries
Note on C25: Select if earth leakage protection is required for storage energy batteries
Note on C27: Purchaser to specify preferred mounting option of UPS (whether wall or floor mounting).
Note on C28: Specify the overall cabinet dimensions - Length
Note on C29: Specify the overall cabinet dimensions - Width
Note on C30: Specify the overall cabinet dimensions - Height
Note on C31: Supplier to specify the GA drawing number for cross reference.
Note on C32: Specify the overall cabinet mass (excluding batteries)
Note on C33: Specify the overall cabinet mass including batteries (if batteries are integral to the cabinet)
Note on C34: Select cable entry location based on the installation planned
Note on C35: Select the gland plate material type considering type of power cable (1C or 3C)
Note on C36: Select choice of external paint shade for cabinet
Note on C37: Select inclusion of temperature sensor in scope of supply, if temperature controlled charging is envisaged
Note on C38: Select choice of canopy for cabinet
Note on C39: Purchaser to specify requirement of document holder inside cabinet door.
Note on C41: Select choice of UPS installation site
Note on C42: Select choice of location for installation of UPS
Note on C43: Select as per access requirement
Note on C44: Specify side clearances in mm
Note on C45: Specify rear clearances in mm
Note on C46: Select as per location of storage energy battery
Note on C48: Select access considered
Note on C49: Select ingress protection as per the installation location with cabinet doors closed
Note on C50: Select ingress protection as per the installation location with cabinet doors opend
Note on C51: Select whether cabinet is installed in Safe or Hazardous area
Note on C52: Select Hazardous area classification type
Note on C53: Select Hazardous area certification type
Note on C54: Purchaser to specify additional local / Native language to be used for describing Caution / Danger / Warning information on the labels of equipment.
Note on C56: Select category applicable for EMC emmision
Note on C57: Select category applicable for EMC immunity
Note on C59: Specify minimum ambient temperature expected during operation
Note on C60: Specify maximum ambient temperature expected during operation
Note on C61: Specify minimum relative humidity expected during operation
Note on C62: Specify maximum relative humidity expected during operation
Note on C63: Specify installation altitude above mean sea level
Note on C64: Specify minimum ambient temperature expected during storage and transportation
Note on C65: Specify maximum ambient temperature expected during storage and transportation
Note on C66: Specify minimum relative humidity expected during storage and transportation
Note on C67: Specify maximum relative humidity expected during storage and transportation
Note on C68: Select choice of UPS storage site
Note on C69: Specify additional or unusual conditions expected during operation
Note on C70: Specify additional or unusual conditions expected during storage and transportation
Note on C71: Specify acoustic noise at 1 m - during operation in normal mode
Note on C72: Specify acoustic noise at 1 m - during operation in storage energy mode
Note on C74: Select the communication Interface media and protocol as per project requirement
Note on C75: Specify the limitation of communication cable length, if any.
Note on C77: Specify rated input voltage
Note on C78: Specify input voltage tolerance
Note on C79: Select rated input frequency
Note on C80: Specify input frequency tolerance
Note on C81: Select whether neutral available for input supply
Note on C82: Select number of phases of input supply
Note on C83: Specify rated input current drawn with the energy storage device charged
Note on C84: Specify input power factor
Note on C85: Specify current inrush as % of rated current with respect to time.
Note on C86: Specify maximum current drawn with the input voltage at the minimum (-ve) tolerance and the energy storage device getting charged
Note on C87: Specify the overload current against time
Note on C88: Specify the total harmonic distortion of current
Note on C89: (Ssc) Specify the short circuit current on the input side
Note on C90: Specify the earth leakage current characteristics (where in excess of 3.5mA)
Note on C91: Select applicable power system earthing schemes
Note on C92: Specify additional or unusual conditions expected at the input supply end
Note on C93: Mention power cable details of input mains.
Note on C94: Mention power cable details of input bypass.
Note on C95: Mention power cable details of input maintenance bypass.
Note on C96: Select whether isolation transformer is required at the input side
Note on C98: Select the DC Voltage level
Note on C99: Specify the DC voltage level if other than the standard values
Note on C100: Specify the design life as declared for the batteries
Note on C101: Specify the float service life as declared for the batteries
Note on C102: Specify the quantity of cells and strings as per the battery bank arrangement
Note on C103: Specify the rated battery bank voltage
Note on C104: Select the battery type as per project requirement
Note on C105: Specify the nominal AH capacity of the selected cell to form the battery bank
Note on C106: Specify the discharge rate of the selected cell
Note on C107: Specify the duration of back up available from battery bank feeding 100% rated load
Note on C108: Specify the duration of charging time required to restore 90% capacity of the battery bank
Note on C109: Specify the value of ambient temperature considered as reference value
Note on C110: Specify the provision of isolation of DC link from input side and / or output side
Note on C111: Specify the value of ripple current as % of the AH (C10) capacity of batteries
Note on C112: Specify the value of discharge current during stored energy mode of operation
Note on C113: Specify the value of d.c. fault current rating
Note on C114: Specify the value of recommended voltage drop across battery cable.
Note on C115: Specify protection requirements to be considered by others, if the power cabling and / or battery protection is NOT part of supply scope..
Note on C116: Select the charging method for the project
Note on C117: Specify the charging voltage with tolerance band
Note on C118: Specify the minimum value of end of discharge voltage
Note on C119: Specify the value of current limit during charging or range of charging current
Note on C120: Select whether charging rate shall be controlled using the temperature feedback from batteries
Note on C121: Select as required
Note on C122: Specify additional or unusual conditions expected at the input supply end
Note on C124: Select the material of construction for Isolator box
Note on C125: Select the mounting provision required for the isolator box
Note on C126: Select whether breating valve is required for Isolator box
Note on C127: Select the material of construction for internal busbars of Isolator box
Note on C128: Specify minimum design temperature for the Isolator box
Note on C129: Specify maximum design temperature for the Isolator box
Note on C130: Specify relative humidity of area where Isolator box is installed
Note on C131: Specify installation altitude above mean sea level
Note on C132: Select ingress protection as per the installation location
Note on C133: Select choice of location for installation of DC Isolator box
Note on C134: Select choice of canopy for battery isolator box
Note on C135: Select whether cabinet is installed in Safe or Hazardous area
Note on C136: Select Hazardous area classification type
Note on C137: Select Hazardous area certification type
Note on C138: Select cable entry location based on the installation planned
Note on C139: Supplier to provide battery cable size as per cable sizing calculation considering type of cable, discharge current, cable laying route, distance, etc.
Note on C140: Purchaser to select option as per project philosophy
Note on C141: Specify the DC Voltage level
Note on C142: Specify the standard (rated) ampere value of battery breaker
Note on C143: Specify the maximum breaking capacity of a circuit breaker at an associated rated operational voltage
Note on C144: Specify value of control supply for the battery breaker
Note on C145: Specify the value of control supply for the UV coil in battery breaker
Note on C146: Select whether potential free (PF) contact is required as wired out contacts
Note on C148: Select applicable power system earthing schemes
Note on C149: Select whether neutral available for input supply
Note on C150: Select number of phases of input supply
Note on C151: Specify rated input voltage
Note on C152: Specify output voltage variation while in normal mode operation
Note on C153: Specify output voltage variation while in storage energy mode operation
Note on C154: Specify the total harmonic distortion of voltage at 100% linear load while operating in normal mode
Note on C155: Specify the total harmonic distortion of voltage at 100% non-linear load while operating in normal mode
Note on C156: Specify the total harmonic distortion of voltage at 100% linear load while operating in storage energy mode
Note on C157: Specify the total harmonic distortion of voltage at 100% non-linear load while operating in storage energy mode
Note on C158: Specify the voltage unbalance and phase angle displacement between line-to-line or line-to-neutral voltages
Note on C159: Specify the output voltage transient and deviation for a step change in load current
Note on C160: Specify the output voltage transient and deviation for a step change in load current
Note on C161: Specify the output voltage transient and deviation for a step change in load current during transfer from normal mode to storage energy mode
Note on C162: Specify the output voltage transient and deviation for a step change in load current during transfer from storage energy mode to normal mode
Note on C163: Specify rated output frequency
Note on C164: Specify output frequency variation in normal mode of operation
Note on C165: Specify output frequency variation in storage energy mode of operation
Note on C166: Specify output frequency variation in free running mode
Note on C167: Specify range of synchronisation window
Note on C168: Select value of Max Synch phase error in degree
Note on C169: Select value of Max Slew rate
Note on C170: Specify value of rated output current drawn by the 100% rated load
Note on C171: Specify value of additional current drawn by the increased load (overload) as a % of rated current and its time duration
Note on C172: Specify value of maximum current that can be drawn by the load and its time duration
Note on C173: Specify maximum value of output current that shall be cleared by the protection device with normal mode operation and without the support of bypass
Note on C174: Specify maximum value of output current that shall be cleared by the protection device with storage energy mode operation and without the support of bypass
Note on C175: Specify value of rated load powerfactor
Note on C176: Specify value of permissible lead limit of load powerfactor
Note on C177: Specify value of permissible lag limit of load powerfactor
Note on C178: Specify value of efficiency at 100% load during normal mode of operation
Note on C179: Specify value of efficiency at 75% load during normal mode of operation
Note on C180: Specify value of efficiency at 50% load during normal mode of operation
Note on C181: Specify value of efficiency at 25% load during normal mode of operation
Note on C182: Select whether isolation transformer is required at the output side
Note on C183: Specify additional or unusual conditions expected at the input supply end
Note on C185: Select the technology considered for Bypass path
Note on C186: Specify the value of time for transfer from inverter to bypass path in synchronised condition
Note on C187: Specify value of rated current capability of the bypass path
Note on C188: Specify the rating of the protection device used (fuse or circuit breaker)
Note on C189: Select whether isolation transformer is required at the bypass side
Note on C190: Select whether the overall maintenance bypass path is internal (within the UPS cabinet) or external (separate maintenance bypass cubicle)

## Supplement
Row |  | S-701D Data Sheet for AC Uninterruptible Power Systems (UPS) | Issue
2 | Tag No. : | Insert Tag Number
3 | Service : | Insert Service Description |  | Default
4 | PURCHASE ORDER SPECIFIC REQUIREMENTS
5 | Delete this sheet if not required
6
7
8
9
10
11
12
13
14
15
16
17
18
19
20
21
22
23
24
25
26
27
28
29
30
31
32
33
34
35
36
37
38
39
40
41
42
43
44
45
46
47
48
49
50
51
52
53
54
55
56
57
58
59
60
61
62
63
64
65
66
67
68
69
70
71
72
73
74
75
76
77
78
79
80
81
82
83
84
85
86
87
88
89
90
91
92
93
94
95
Public Review Draft

## Backcover
Public Review Draft