## Guidance
Data Sheet for
Flare Package
Guidance on the use of this data sheet
To be used in conjunction withIOGP S-722 Supplementary Specification to API Standard 537 Flare Details for Petroleum, Petrochemical, and Natural Gas Industries
This data sheet is set-up to be used in electronic format by both the purchaser/user and the supplier/manufacturer.
This data sheet provides reference back to the parent standard or the supplementary specification where relevant.
Default values (if applicable) are pre-populated in this data sheet, but may be modified as required by the user.
The Supplement sheet is provided in an open format sheet for application of specific items not covered in the main part of the data sheet. This sheet is not intended to modify requirements defined in the supplementary requirements specification.
The data sheet includes a revision (issue) column on the right hand side for use by the purchaser/user. After the first issue, for each subsequent revision of the data sheet that is issued to suppliers for enquiry or purchase, the purchaser/user should use the issue column to denote that the data on a specific row has been updated since the previous revision. This will enable the supplier to easily identify where changes have been made.
Legend | Select | Supplier/manufacturer completed, pick list of pre-defined values (may be pre-populated with a default value).
| Input data | Supplier/manufacturer completed data entry.
| Select | Purchaser/user completed, pick list of pre-defined values (may be pre-populated with a default value).
| Input data | Purchaser/user completed data entry.
| Select | Either supplier/manufacturer or purchaser/user completed, pick list of pre-defined values (may be pre-populated with a default value).
| Input Data | Either supplier/manufacturer or purchaser/user completed data entry.
| Select | Selection of units from a pre-defined pick list.
IOGP S-722D Version 0.1
Public Review Draft

## Front & Preliminaries
|  |  |  | SPECIFICATION | February
|  |  |  | S-722D | 2020
Data Sheet for
Flare Package
Revision history
| VERSION | DATE | PURPOSE
| 0.1 | February 2020 | Issued for Public Review
Acknowledgements
This IOGP Specification was prepared by a Joint Industry Project 33
Standardization of Equipment Specifications for Procurement organized
by IOGP with support by the World Economic Forum (WEF).
Disclaimer
Whilst every effort has been made to ensure the accuracy of the information
contained in this publication, neither IOGP nor any of its Members past present or
future warrants its accuracy or will, regardless of its or their negligence, assume
liability for any foreseeable or unforeseeable use made thereof, which liability is
hereby excluded. Consequently, such use is at the recipient’s own risk on the basis
that any use by the recipient constitutes agreement to the terms of this disclaimer.
The recipient is obliged to inform any subsequent recipient of such terms.
This publication is made available for information purposes and solely for the private
use of the user. IOGP will not directly or indirectly endorse, approve or accredit the
content of any course, event or otherwise where this publication will be reproduced.
Copyright notice
The contents of these pages are © International Association of Oil & Gas Producers.
Permission is given to reproduce this report in whole or in part provided (i)
that the copyright of IOGP and (ii) the sources are acknowledged. All other rights are
reserved. Any other use requires the prior written permission of IOGP.
These Terms and Conditions shall be governed by and construed in accordance
with the laws of England and Wales. Disputes arising here from shall be exclusively
subject to the jurisdiction of the courts of England and Wales.
IOGP S-722D Version 0.1
Data sheet for
Flare Package
Foreword
This specification was prepared under Joint Industry Programme 33 (JIP33) “Standardization of Equipment Specifications for Procurement” organized by the International Oil & Gas Producers Association (IOGP) with the support from the World Economic Forum (WEF). Companies from the IOGP membership participated in developing this specification to leverage and improve industry level standardization for projects globally in the oil and gas sector. The work has developed a minimized set of supplementary requirements for procurement, with life cycle cost in mind, resulting in a common and jointly approved specification, building on recognized industry and/or international standards.
Recent trends in oil and gas projects have demonstrated substantial budget and schedule overruns. The Oil and Gas Community within the World Economic Forum (WEF) has implemented a Capital Project Complexity (CPC) initiative which seeks to drive a structural reduction in upstream project costs with a focus on industry-wide, non-competitive collaboration and standardization. The CPC vision is to standardize specifications for global procurement for equipment and packages, facilitating improved standardization of major projects across the globe. JIP33 provides the oil and gas sector with the opportunity to move from internally to externally focussed standardiZation initiatives and provide step change benefits in the sector’s capital projects performance
This specification has been developed in consultation with a broad user and supplier base to realize benefits from standardization and achieve significant project and schedule cost reductions.
The JIP33 work groups performed their activities in accordance with IOGP’s Competition Law Guidelines (November 2014).
IOGP S-722D Version 0.1
Data Sheet for
Flare Package
Introduction
The purpose of this equipment data sheet is to define buyer specific requirements for the supply of flare package, in accordance with IOGP S-722, for application in the petroleum and natural gas industries. The data sheet provides project specific requirements where the supplementary specification and its parent standard require the purchaser to define an application specific requirement. It also includes information required by the purchaser for technical evaluation purposes. Additional purchaser supplied documents are also listed in the data sheets, to define scope and technical requirements for enquiry and purchase of the equipment.
This data sheet shall be used in conjunction with the supplementary requirements specification IOGP S-722, information requirements specification IOGP S-722L and quality requirements specification IOGP S-722Q which together comprise the full set of specification documents. The Introduction section in the supplementary requirements specification provides further information on the purpose of each of these documents and the order of precedence for their use.
JIP33 Specification for Procurement Documents Data Sheet
IOGP S-722D Version 0.1
Public Review Draft
Public Review Draft
Public Review Draft
Public Review Draft

## Data Sheet
Row | S-722D Data Sheet for Flare Package | [5 empty] | Issue
2 | Tag No. : |  | Insert Tag Number
3 | Service : |  | Insert Service Description |  |  |  |  | Default
4 | Ref. Clause | Description |  |  |  | Additional notes
5 |  | General
6 |  | Purchaser name : |  |  | Input Data
7 |  | Purchaser reference number : |  |  | Input Data
8 |  | Plant owner / operator name : |  |  | Input Data
9 |  | Plant owner / operator reference number : |  |  | Input Data
10 |  | Supplier name : |  |  | Input Data
11 |  | Supplier reference number : |  |  | Input Data
12 |  | Jobsite location : |  |  | Select |  |  | Select | onshore | offshore | coastal
13 |  | Jobsite climate : |  |  | Input Data
14 |  | Equipment number : |  |  | Input Data
15 |  | Service : |  |  | Input Data
16 |  | Flare type : |  |  | Select |  |  | Select | elevated flare | open ground flare | enclosed ground flare
17 |  | Quantity required : |  |  | Input Data
18 |  | Smokeless flare required? : |  |  | Select |  |  | Select | Yes | No
19 |  | Preferred smokeless method : |  |  | Select |  |  | Select | pressure assisted | steam assisted | air assisted
20 |  | P&ID attached? : |  |  | Select |  |  | Select | Yes | No
21 |  | P&ID document number : |  |  | Input Data
22 |  | Waste gas staging required? : |  |  | Select |  |  | Select | Yes | No
23 |  | Waste gas staging method : |  |  | Select |  |  | Select | liquid seal(s) | on/off valves
24 |  | Vibration and fatigue analysis required? : |  |  | Select |  |  | Select | Yes | No
25 |  | Sour service - for waste gas equipment and piping : |  |  | Select |  |  | Select | Yes per NACE MR0103 | Yes per NACE MR 0175 | No
26 |  | Sour service - for pilot fuel gas equipment and piping : |  |  | Select |  |  | Select | Yes per NACE MR0103 | Yes per NACE MR 0175 | No
27 |  | Aircraft warning lights required? : |  |  | Select |  |  | Select | Yes - fixed | Yes - retractable | No
28 |  | Minimum flare height : |  | Input Data | Select |  |  | Select | m | ft
29 |  | Anticipated flare header diameter : |  | Input Data | Select |  |  | Select | mm | in
30 |  | Approximate flare header length : |  | Input Data | Select |  |  | Select | m | ft
31 |  | Flare header network volume : |  | Input Data | Select |  |  | Select | m³ | ft³
32 |  | Ambient conditions
33 |  | Minimum temperature : |  | Input Data | Select |  |  | Select | ºC | ºF
34 |  | Maximum temperature : |  | Input Data | Select |  |  | Select | ºC | ºF
35 |  | Tropicalization required? : |  |  | Select |  |  | Select | Yes | No
36 |  | Winterization required? : |  |  | Select |  |  | Select | Yes | No
37 |  | Relative humidity : |  | Input Data | %
38 |  | Rain Intensity : |  | Input Data | Select |  |  | Select | mm/h | in/h
39 |  | Maximum wind speed : |  | Input Data | Select |  |  | Select | km/h | mph
40 |  | Maximum wind speed for radiation : |  | Input Data | Select |  |  | Select | km/h | mph
41 |  | Maximum wind speed for structural design : |  | Input Data | Select |  |  | Select | km/h | mph
42 |  | Predominant wind direction : |  | Input Data | °
43 |  | Peak solar radiation : |  | Input Data | Select |  |  | Select | W/m² | Btu/h-ft²
44 |  | Include solar with flare radiation? : |  |  | Select |  |  | Select | Yes - for emergency cases only | Yes - for continuous cases only | Yes - for all cases | No
45 |  | Jobsite elevation : |  | Input Data | Select |  |  | Select
46 |  | Seismic zone : |  |  | Input Data
47 |  | Seismic design category : |  |  | Input Data
48 |  | Site class for seismic design : |  |  | Input Data
49 |  | Special erection requirements
50 |  | Erection strategy : |  |  | Select |  |  | Select | single lift | multiple sections
51 |  | Fully dressed? : |  |  | Select |  |  | Select | Yes | No
52 |  | Erection platforms : |  |  | Select |  |  | Select | by supplier | by purchaser | not applicable
53 |  | Lugs, brackets, reinforcements for erection platforms : |  |  | Select |  |  | Select | by supplier | not applicable
54 |  | Nozzle loads on flare inlet
55 |  | Flare inlet nozzle location above grade : |  | Input Data | Select |  |  | Select | m | ft
56 |  | Nozzle loads on flare inlet - Fx : |  | Input Data | Select |  |  | Select | N | lbf
57 |  | Nozzle loads on flare inlet - Fy : |  | Input Data | Select |  |  | Select | N | lbf
58 |  | Nozzle loads on flare inlet - Fz : |  | Input Data | Select |  |  | Select | N | lbf
59 |  | Nozzle loads on flare inlet - Mx : |  | Input Data | Select |  |  | Select | N-m | ft-lbf
60 |  | Nozzle loads on flare inlet - My : |  | Input Data | Select |  |  | Select | N-m | ft-lbf
61 |  | Nozzle loads on flare inlet - Mz : |  | Input Data | Select |  |  | Select | N-m | ft-lbf
62 |  | Special loads
63 |  | Transportation loads - horizontal acceleration : |  | Input Data | g
64 |  | Transportation loads - vertical acceleration : |  | Input Data | g
65 |  | Floating Motion Induced (FMI) loads - horizontal acceleration at flare tip : |  | Input Data | g
66 |  | Floating Motion Induced (FMI) loads - vertical acceleration at flare tip : |  | Input Data | g
67 |  | Loads from ice buildup applicable? : |  |  | Select |  |  | Select | Yes | No
68 |  | Special piping treatment
69 |  | Fireproofing : |  |  | Select |  |  | Select | Yes | No
70 |  | Insulation : |  |  | Select |  |  | Select | Yes | No
71 |  | Supports : |  |  | Select |  |  | Select | Yes | No
72 |  | Covering : |  |  | Select |  |  | Select | Yes | No
73 |  | Heat tracing : |  |  | Select |  |  | Select | Yes - electrical | Yes - steam | No
74 |  | Painting : |  |  | Select |  |  | Select | Yes | No
75 |  | Utilities available
76 |  | Steam design pressure : |  | Input Data | Select |  |  | Select | kPa(g) | psig
77 |  | Steam normal pressure : |  | Input Data | Select |  |  | Select | kPa(g) | psig
78 |  | Steam temperature : |  | Input Data | Select |  |  | Select | ºC | ºF
79 |  | Location of steam conditions : |  |  | Input Data
80 |  | Blower power - volts : |  | Input Data | Select |  |  | Select | V AC | V DC
81 |  | Blower power - phase : |  | Select | Ph |  |  | Select | 1 | 3
82 |  | Blower power - frequency : |  | Input Data | Hz
83 |  | Instrumentation power - volts : |  | Input Data | Select |  |  | Select | V AC | V DC
84 |  | Instrumentation power - phase : |  | Select | Ph |  |  | Select | 1 | 3
85 |  | Instrumentation power - frequency : |  | Input Data | Hz
86 |  | Electrical classification : |  |  | Input Data
87 |  | Instrument air - design pressure : |  | Input Data | Select |  |  | Select | kPa(g) | psig
88 |  | Instrument air - normal pressure : |  | Input Data | Select |  |  | Select | kPa(g) | psig
89 |  | Plant air - design pressure : |  | Input Data | Select |  |  | Select | kPa(g) | psig
90 |  | Plant air - normal pressure : |  | Input Data | Select |  |  | Select | kPa(g) | psig
91 |  | Nitrogen - design pressure : |  | Input Data | Select |  |  | Select | kPa(g) | psig
92 |  | Nitrogen - normal pressure : |  | Input Data | Select |  |  | Select | kPa(g) | psig
93 |  | Fuel gas - design pressure : |  | Input Data | Select |  |  | Select | kPa(g) | psig
94 |  | Fuel gas - normal pressure : |  | Input Data | Select |  |  | Select | kPa(g) | psig
95 |  | Fuel gas - composition and properties : |  |  | Select |  |  | Select | refer to case 1 | refer to case 2 | refer to case 3
96 |  | Purge gas - design pressure : |  | Input Data | Select |  |  | Select | kPa(g) | psig
97 |  | Purge gas - normal pressure : |  | Input Data | Select |  |  | Select | kPa(g) | psig
98 |  | Purge gas - composition and properties : |  |  | Select |  |  | Select | refer to case 1 | refer to case 2 | refer to case 3
99 |  | Plot space available
100 |  | Plot space available - length : |  | Input Data | Select |  |  | Select | m | ft
101 |  | Plot space available - width : |  | Input Data | Select |  |  | Select | m | ft
102 |  | Plot plan attached? : |  |  | Select |  |  | Select | Yes | No
103 |  | Plot plan document number : |  |  | Input Data
104 |  | Nearby structures
105 |  | Other active flares : |  |  | Select |  |  | Select | Yes | No
106 |  | Other active flares - distance : |  | Input Data | Select |  |  | Select | m | ft
107 |  | Other active flares - height : |  | Input Data | Select |  |  | Select | m | ft
108 |  | Direction from current flare : |  | Input Data | °
109 |  | Heat release : |  | Input Data | Select |  |  | Select | W | Btu/h
110 |  | Radiant fraction : |  |  | Input Data
111 |  | Other inactive flares : |  |  | Select |  |  | Select | Yes | No
112 |  | Other inactive flares - distance : |  | Input Data | Select |  |  | Select | m | ft
113 |  | Other inactive flares - height : |  | Input Data | Select |  |  | Select | m | ft
114 |  | Cooling towers : |  |  | Select |  |  | Select | Yes | No
115 |  | Cooling towers - distance : |  | Input Data | Select |  |  | Select | m | ft
116 |  | Cooling towers - height : |  | Input Data | Select |  |  | Select | m | ft
117 |  | Electrical substations : |  |  | Select |  |  | Select | Yes | No
118 |  | Electrical substations - distance : |  | Input Data | Select |  |  | Select | m | ft
119 |  | Electrical substations - height : |  | Input Data | Select |  |  | Select | m | ft
120 |  | Tanks and rail structures : |  |  | Select |  |  | Select | Yes | No
121 |  | Tanks and rail structures - distance : |  | Input Data | Select |  |  | Select | m | ft
122 |  | Tanks and rail structures - height : |  | Input Data | Select |  |  | Select | m | ft
123 |  | Property line - distance : |  | Input Data | Select |  |  | Select | m | ft
124 |  | Local regulations
125 |  | Local codes/legislation : |  |  | Input Data
126 |  | Local environmental regulations : |  |  | Input Data
127 |  | Local aviation authority regulations : |  |  | Input Data
128 |  | Local health and safety regulations : |  |  | Input Data
129 |  | Design codes and standards
130 |  | Pressure design code : |  |  | Input Data
131 |  | Piping design code : |  |  | Input Data
132 |  | Structural design code : |  |  | Input Data
133 |  | Pressure components welding code : |  |  | Input Data
134 |  | Structural welding code : |  |  | Input Data
135 |  | Standard for flanges DN 600 (NPS 24) and smaller : |  |  | Input Data
136 |  | Design code for wind-induced vibrations : |  |  | Select |  |  | Select | ASME STS-1 | ISO limit-state method per API-560 annex H
137 |  | Purchaser's specifications
138 |  | Purchaser's pressure vessel specification : |  |  | Input Data
139 |  | Purchaser's piping specification : |  |  | Input Data
140 |  | Purchaser's specification for valves : |  |  | Input Data
141 |  | Purchaser's structural design specification : |  |  | Input Data
142 |  | Purchaser's requirements for ladders and platforms : |  |  | Input Data
143 |  | Purchaser's requirements for welding of pressure components : |  |  | Input Data
144 |  | Purchaser's requirements for structural welding : |  |  | Input Data
145 |  | Purchaser's electrical requirements : |  |  | Input Data
146 |  | Purchaser's specification for electric motors : |  |  | Input Data
147 |  | Purchaser's instrumentation and controls requirements : |  |  | Input Data
148 |  | Purchaser's requirements for pressure instruments : |  |  | Input Data
149 |  | Purchaser's requirements for control valves and regulators : |  |  | Input Data
150 |  | Purchaser's requirements for actuated on/off valves : |  |  | Input Data
151 |  | Purchaser's requirements for flow instruments : |  |  | Input Data
152 |  | Purchaser's requirements for level instruments : |  |  | Input Data
153 |  | Purchaser's requirements for control panels : |  |  | Input Data
154 |  | Purchaser's requirements for instrument and electrical cables : |  |  | Input Data
155 |  | Purchaser's coating specification : |  |  | Input Data
156 |  | Purchaser's insulation specification : |  |  | Input Data
157 |  | Purchaser's heat tracing specification : |  |  | Input Data
158 |  | Purchaser's requirements for noise control : |  |  | Input Data
159 |  | Purchaser's requirements for packing, marking, shipping and preservation : |  |  | Input Data
160 |  | Process design conditions
161 |  | Case 1
162 |  | Design flare capacity : |  | Input Data | Select |  |  | Select | kg/h | lb/h
163 |  | Liquids loading : |  | Input Data | % mass
164 |  | Droplet size : |  | Input Data | μm
165 |  | Smokeless capacity : |  | Input Data | Select |  |  | Select | kg/h | lb/h
166 |  | Gas temperature : |  | Input Data | Select |  |  | Select | °C | °F
167 |  | Static pressure at flare inlet : |  | Input Data | Select |  |  | Select | kPa(g) | psig
168 |  | Flare inlet diameter : |  | Input Data | Select |  |  | Select | mm | in
169 |  | Equivalent volumetric flow rate of air - veq : |  | Input Data | Select |  |  | Select | Nm³/hr of air at 0°C | SCFH of air at 60°F
170 |  | Heat release : |  | Input Data | Select |  |  | Select | MW | MM Btu/h
171 |  | Duration at maximum rate : |  | Input Data | Select |  |  | Select | minutes | hours
172 |  | Relief source scenario : |  |  | Input Data
173 |  | Controlling case for : |  |  | Input Data
174 |  | Gas composition
175 |  | Methane : |  | Input Data | Select |  |  | Select | Mole% | Mass%
176 |  | Ethane : |  | Input Data | Select |  |  | Select | Mole% | Mass%
177 |  | Propane : |  | Input Data | Select |  |  | Select | Mole% | Mass%
178 |  | Isobutane : |  | Input Data | Select |  |  | Select | Mole% | Mass%
179 |  | n-Butane : |  | Input Data | Select |  |  | Select | Mole% | Mass%
180 |  | Isopentane : |  | Input Data | Select |  |  | Select | Mole% | Mass%
181 |  | n-Pentane : |  | Input Data | Select |  |  | Select | Mole% | Mass%
182 |  | Hexane : |  | Input Data | Select |  |  | Select | Mole% | Mass%
183 |  | Heptane : |  | Input Data | Select |  |  | Select | Mole% | Mass%
184 |  | Octane : |  | Input Data | Select |  |  | Select | Mole% | Mass%
185 |  | Ethylene : |  | Input Data | Select |  |  | Select | Mole% | Mass%
186 |  | Propylene : |  | Input Data | Select |  |  | Select | Mole% | Mass%
187 |  | Butylene : |  | Input Data | Select |  |  | Select | Mole% | Mass%
188 |  | Acetylene : |  | Input Data | Select |  |  | Select | Mole% | Mass%
189 |  | Butadiene : |  | Input Data | Select |  |  | Select | Mole% | Mass%
190 |  | Benzene : |  | Input Data | Select |  |  | Select | Mole% | Mass%
191 |  | Toluene : |  | Input Data | Select |  |  | Select | Mole% | Mass%
192 |  | Xylene : |  | Input Data | Select |  |  | Select | Mole% | Mass%
193 |  | Hydrogen : |  | Input Data | Select |  |  | Select | Mole% | Mass%
194 |  | Carbon Monoxide : |  | Input Data | Select |  |  | Select | Mole% | Mass%
195 |  | Hydrogen Sulfide : |  | Input Data | Select |  |  | Select | Mole% | Mass%
196 |  | Ammonia : |  | Input Data | Select |  |  | Select | Mole% | Mass%
197 |  | Water Vapour : |  | Input Data | Select |  |  | Select | Mole% | Mass%
198 |  | Nitrogen : |  | Input Data | Select |  |  | Select | Mole% | Mass%
199 |  | Carbon Dioxide : |  | Input Data | Select |  |  | Select | Mole% | Mass%
200 |  | Total (should be 100%) : |  | Input Data | Select |  |  | Select | Mole% | Mass%
201 |  | Gas properties
202 |  | Molecular weight : |  |  | Input Data
203 |  | Lower heating value : |  | Input Data | Select |  |  | Select | MJ/Nm³ | Btu/scf
204 |  | Ratio of specific heats, Cp/Cv : |  |  | Input Data
205 |  | Viscosity : |  | Input Data | Select |  |  | Select | mPa s | cP
206 |  | Dew point at static inlet pressure : |  | Input Data | Select |  |  | Select | °C | °F
207 |  | Upper Explosive Limit (UEL) in air : |  | Input Data | %
208 |  | Lower Explosive Limit (LEL) in air : |  | Input Data | %
209 |  | Case 2
210 |  | Design flare capacity : |  | Input Data | Select |  |  | Select | kg/h | lb/h
211 |  | Liquids loading : |  | Input Data | % mass
212 |  | Droplet size : |  | Input Data | μm
213 |  | Smokeless Capacity : |  | Input Data | Select |  |  | Select | kg/h | lb/h
214 |  | Gas Temperature : |  | Input Data | Select |  |  | Select | °C | °F
215 |  | Static Pressure at Flare Inlet : |  | Input Data | Select |  |  | Select | kPa(g) | psig
216 |  | Flare Inlet Diameter : |  | Input Data | Select |  |  | Select | mm | in
217 |  | Equivalent Volumetric Flow Rate of Air - Veq : |  | Input Data | Select |  |  | Select | Nm³/hr of air at 0°C | SCFH of air at 60°F
218 |  | Heat Release : |  | Input Data | Select |  |  | Select | MW | MM Btu/h
219 |  | Duration at Maximum Rate : |  | Input Data | Select |  |  | Select | minutes | hours
220 |  | Relief source scenario : |  |  | Input Data
221 |  | Controlling case for : |  |  | Input Data
222 |  | Gas Composition
223 |  | Methane : |  | Input Data | Select |  |  | Select | Mole% | Mass%
224 |  | Ethane : |  | Input Data | Select |  |  | Select | Mole% | Mass%
225 |  | Propane : |  | Input Data | Select |  |  | Select | Mole% | Mass%
226 |  | Isobutane : |  | Input Data | Select |  |  | Select | Mole% | Mass%
227 |  | n-Butane : |  | Input Data | Select |  |  | Select | Mole% | Mass%
228 |  | Isopentane : |  | Input Data | Select |  |  | Select | Mole% | Mass%
229 |  | n-Pentane : |  | Input Data | Select |  |  | Select | Mole% | Mass%
230 |  | Hexane : |  | Input Data | Select |  |  | Select | Mole% | Mass%
231 |  | Heptane : |  | Input Data | Select |  |  | Select | Mole% | Mass%
232 |  | Octane : |  | Input Data | Select |  |  | Select | Mole% | Mass%
233 |  | Ethylene : |  | Input Data | Select |  |  | Select | Mole% | Mass%
234 |  | Propylene : |  | Input Data | Select |  |  | Select | Mole% | Mass%
235 |  | Butylene : |  | Input Data | Select |  |  | Select | Mole% | Mass%
236 |  | Acetylene : |  | Input Data | Select |  |  | Select | Mole% | Mass%
237 |  | Butadiene : |  | Input Data | Select |  |  | Select | Mole% | Mass%
238 |  | Benzene : |  | Input Data | Select |  |  | Select | Mole% | Mass%
239 |  | Toluene : |  | Input Data | Select |  |  | Select | Mole% | Mass%
240 |  | Xylene : |  | Input Data | Select |  |  | Select | Mole% | Mass%
241 |  | Hydrogen : |  | Input Data | Select |  |  | Select | Mole% | Mass%
242 |  | Carbon monoxide : |  | Input Data | Select |  |  | Select | Mole% | Mass%
243 |  | Hydrogen sulfide : |  | Input Data | Select |  |  | Select | Mole% | Mass%
244 |  | Ammonia : |  | Input Data | Select |  |  | Select | Mole% | Mass%
245 |  | Water vapour : |  | Input Data | Select |  |  | Select | Mole% | Mass%
246 |  | Nitrogen : |  | Input Data | Select |  |  | Select | Mole% | Mass%
247 |  | Carbon dioxide : |  | Input Data | Select |  |  | Select | Mole% | Mass%
248 |  | TOTAL (should be 100%) : |  | Input Data | Select |  |  | Select | Mole% | Mass%
249 |  | Gas Properties
250 |  | Molecular weight : |  |  | Input Data
251 |  | Lower heating value : |  | Input Data | Select |  |  | Select | MJ/Nm³ | Btu/scf
252 |  | Ratio of specific heats, Cp/Cv : |  |  | Input Data
253 |  | Viscosity : |  | Input Data | Select |  |  | Select | mPa s | cP
254 |  | Dew point at static inlet pressure : |  | Input Data | Select |  |  | Select | °C | °F
255 |  | Upper Explosive Limit (UEL) in air : |  | Input Data | %
256 |  | Lower Explosive Limit (LEL) in air : |  | Input Data | %
257 |  | Case 3
258 |  | Design flare capacity : |  | Input Data | Select |  |  | Select | kg/h | lb/h
259 |  | Liquids loading : |  | Input Data | % mass
260 |  | Droplet size : |  | Input Data | μm
261 |  | Smokeless capacity : |  | Input Data | Select |  |  | Select | kg/h | lb/h
262 |  | Gas temperature : |  | Input Data | Select |  |  | Select | °C | °F
263 |  | Static pressure at flare inlet : |  | Input Data | Select |  |  | Select | kPa(g) | psig
264 |  | Flare inlet diameter : |  | Input Data | Select |  |  | Select | mm | in
265 |  | Equivalent volumetric flow rate of air - veq : |  | Input Data | Select |  |  | Select | Nm³/hr of air at 0°C | SCFH of air at 60°F
266 |  | Heat release : |  | Input Data | Select |  |  | Select | MW | MM Btu/h
267 |  | Duration at maximum rate : |  | Input Data | Select |  |  | Select | minutes | hours
268 |  | Relief source scenario : |  |  | Input Data
269 |  | Controlling case for : |  |  | Input Data
270 |  | Gas composition
271 |  | Methane : |  | Input Data | Select |  |  | Select | Mole% | Mass%
272 |  | Ethane : |  | Input Data | Select |  |  | Select | Mole% | Mass%
273 |  | Propane : |  | Input Data | Select |  |  | Select | Mole% | Mass%
274 |  | Isobutane : |  | Input Data | Select |  |  | Select | Mole% | Mass%
275 |  | n-Butane : |  | Input Data | Select |  |  | Select | Mole% | Mass%
276 |  | Isopentane : |  | Input Data | Select |  |  | Select | Mole% | Mass%
277 |  | n-Pentane : |  | Input Data | Select |  |  | Select | Mole% | Mass%
278 |  | Hexane : |  | Input Data | Select |  |  | Select | Mole% | Mass%
279 |  | Heptane : |  | Input Data | Select |  |  | Select | Mole% | Mass%
280 |  | Octane : |  | Input Data | Select |  |  | Select | Mole% | Mass%
281 |  | Ethylene : |  | Input Data | Select |  |  | Select | Mole% | Mass%
282 |  | Propylene : |  | Input Data | Select |  |  | Select | Mole% | Mass%
283 |  | Butylene : |  | Input Data | Select |  |  | Select | Mole% | Mass%
284 |  | Acetylene : |  | Input Data | Select |  |  | Select | Mole% | Mass%
285 |  | Butadiene : |  | Input Data | Select |  |  | Select | Mole% | Mass%
286 |  | Benzene : |  | Input Data | Select |  |  | Select | Mole% | Mass%
287 |  | Toluene : |  | Input Data | Select |  |  | Select | Mole% | Mass%
288 |  | Xylene : |  | Input Data | Select |  |  | Select | Mole% | Mass%
289 |  | Hydrogen : |  | Input Data | Select |  |  | Select | Mole% | Mass%
290 |  | Carbon monoxide : |  | Input Data | Select |  |  | Select | Mole% | Mass%
291 |  | Hydrogen sulfide : |  | Input Data | Select |  |  | Select | Mole% | Mass%
292 |  | Ammonia : |  | Input Data | Select |  |  | Select | Mole% | Mass%
293 |  | Water vapour : |  | Input Data | Select |  |  | Select | Mole% | Mass%
294 |  | Nitrogen : |  | Input Data | Select |  |  | Select | Mole% | Mass%
295 |  | Carbon dioxide : |  | Input Data | Select |  |  | Select | Mole% | Mass%
296 |  | Total (should be 100%) : |  | Input Data | Select |  |  | Select | Mole% | Mass%
297 |  | Gas properties
298 |  | Molecular weight : |  |  | Input Data
299 |  | Lower heating value : |  | Input Data | Select |  |  | Select | MJ/Nm³ | Btu/scf
300 |  | Ratio of specific heats, Cp/Cv : |  |  | Input Data
301 |  | Viscosity : |  | Input Data | Select |  |  | Select | mPa s | cP
302 |  | Dew point at static inlet pressure : |  | Input Data | Select |  |  | Select | °C | °F
303 |  | Upper explosive limit in air : |  | Input Data | %
304 |  | Lower explosive limit in air : |  | Input Data | %
305 |  | System performance
306 |  | Flow performance
307 |  | Based on case : |  |  | Select |  |  | Select | case 1 | case 2 | case 3
308 |  | Hydraulic capacity : |  | Input Data | Select |  |  | Select | kg/h | lb/h
309 |  | Static inlet pressure : |  | Input Data | Select |  |  | Select | kPa(g) | psig
310 |  | Maximum allowable exit velocity : |  | Input Data | Select |  |  | Select | m/s | ft/s | Mach
311 |  | Calculated peak exit velocity : |  | Input Data | Select |  |  | Select | m/s | ft/s | Mach
312 |  | Wind speed for mechanical design : |  | Input Data | Select |  |  | Select | km/h | mph
313 |  | Radiation performance
314 |  | Based on case : |  |  | Select |  |  | Select | case 1 | case 2 | case 3
315 |  | Peak radiation at grade : |  | Input Data | Select |  |  | Select | W/m² | Btu/h-ft²
316 |  | Wind speed for peak radiation : |  | Input Data | Select |  |  | Select | km/h | mph
317 |  | Distance to peak radiation : |  | Input Data | Select |  |  | Select | m | ft
318 |  | Distance to 6.31 kW/m² (2000 Btu/h-ft² ) : |  | Input Data | Select |  |  | Select | m | ft
319 |  | Distance to 4.73 kW/m² (1500 Btu/h-ft² ) : |  | Input Data | Select |  |  | Select | m | ft
320 |  | Distance to 3.15 kW/m² (1000 Btu/h-ft² ) : |  | Input Data | Select |  |  | Select | m | ft
321 |  | Distance to 1.58 kW/m² (500 Btu/h-ft² ) : |  | Input Data | Select |  |  | Select | m | ft
322 |  | Noise performance
323 |  | Emergency condition based on : |  |  | Select |  |  | Select | case 1 | case 2 | case 3
324 |  | Normal operating condition based on : |  |  | Select |  |  | Select | case 1 | case 2 | case 3
325 |  | Absolute work area noise limit (Lp) : |  | Input Data | dBA
326 |  | Work area noise limit (Lp) : |  | Input Data | dBA
327 |  | Flare tip Lw under emergency condition : |  | Input Data | dBA
328 |  | Flare tip Lw under normal operating condition : |  | Input Data | dBA
329 |  | Lp at flare base under emergency condition : |  | Input Data | dBA
330 |  | Lp at flare base under normal operating conditions : |  | Input Data | dBA
331 |  | Distance to reference point 1 : |  | Input Data | Select |  |  | Select | m | ft
332 |  | Lp at reference point 1 under emergency conditions : |  | Input Data | dBA
333 |  | Lp at reference point 1 under normal operating conditions : |  | Input Data | dBA
334 |  | Distance to reference point 2 : |  | Input Data | Select |  |  | Select | m | ft
335 |  | Lp at reference point 2 under emergency conditions : |  | Input Data | dBA
336 |  | Lp at reference point 2 under normal operating conditions : |  | Input Data | dBA
337 |  | Distance to reference Point 3 : |  | Input Data | Select |  |  | Select | m | ft
338 |  | Lp at reference point 3 under emergency conditions : |  | Input Data | dBA
339 |  | Lp at reference point 3 under normal operating conditions : |  | Input Data | dBA
340 |  | Smokeless performance
341 |  | Based on case : |  |  | Select |  |  | Select | case 1 | case 2 | case 3
342 |  | Smokeless capacity : |  | Input Data | Select |  |  | Select | kg/h | lb/h
343 |  | Smokeless definition : |  |  | Select |  |  | Select | R0 | R1 | R2
344 |  | Smokeless steam requirements
345 |  | Primary steam : |  | Input Data | Select |  |  | Select | kg/h | lb/h
346 |  | Secondary steam : |  | Input Data | Select |  |  | Select | kg/h | lb/h
347 |  | Tertiary steam : |  | Input Data | Select |  |  | Select | kg/h | lb/h
348 |  | Maximum total steam : |  | Input Data | Select |  |  | Select | kg/h | lb/h
349 |  | Continuous steam : |  | Input Data | Select |  |  | Select | kg/h | lb/h
350 |  | S/HC ratio at design smokeless rate : |  |  | Input Data
351 |  | Smokeless air requirements
352 |  | Continuous : |  | Input Data | Select |  |  | Select | kW | HP
353 |  | Second stage : |  | Input Data | Select |  |  | Select | kW | HP
354 |  | Third stage : |  | Input Data | Select |  |  | Select | kW | HP
355 |  | Maximum total power : |  | Input Data | Select |  |  | Select | kW | HP
356 |  | Design air capacity : |  | Input Data | Select |  |  | Select | m³/min | ft³/min
357 |  | Design blower pressure : |  | Input Data | Select |  |  | Select | mm w.c. | in w.c.
358 |  | Utility consumption
359 |  | Purge gas : |  | Input Data | Select |  |  | Select | Nm³/h | scfh
360 |  | Pilot gas : |  | Input Data | Select |  |  | Select | Nm³/h | scfh
361 |  | Ignition gas - intermittent : |  | Input Data | Select |  |  | Select | Nm³/h | scfh
362 |  | Ignition air - intermittent : |  | Input Data | Select |  |  | Select | Nm³/h | scfh
363 |  | Assist gas : |  | Input Data | Select |  |  | Select | Nm³/h | scfh
364 |  | Supplemental fuel gas : |  | Input Data | Select |  |  | Select | Nm³/h | scfh
365 |  | Air quality
366 |  | Maximum ground level concentration of pollutants
367 |  | Carbon monoxide (CO) : |  | Input Data | Select |  |  | Select | ppm | ppb
368 |  | Nitrogen dioxide (NO2) : |  | Input Data | Select |  |  | Select | ppm | ppb
369 |  | Sulphur Dioxide (SO2) : |  | Input Data | Select |  |  | Select | ppm | ppb
370 |  | Required destruction efficiency : |  | Input Data | %
371 |  | Expected destruction efficiency : |  | Input Data | %
372 |  | Required combustion efficiency : |  | Input Data | %
373 |  | Expected combustion efficiency : |  | Input Data | %
374 |  | Mechanical design data
375 |  | Flare burner
376 |  | Flare burner body
377 |  | Burner tip type : |  |  | Input Data
378 |  | Burner tip model : |  |  | Input Data
379 |  | Quantity of burners : |  |  | Input Data
380 |  | Smokeless method : |  |  | Select |  |  | Select | pressure-assist | steam-assist | air-assist | not applicable
381 |  | Overall length : |  | Input Data | Select |  |  | Select | m | ft
382 |  | Upper section length : |  | Input Data | Select |  |  | Select | m | ft
383 |  | Upper section material : |  |  | Input Data
384 |  | Upper section diameter : |  | Input Data | Select |  |  | Select | mm | in
385 |  | Upper section thickness : |  | Input Data | Select |  |  | Select | mm | in
386 |  | Lower section length : |  | Input Data | Select |  |  | Select | m | ft
387 |  | Lower section material : |  |  | Input Data
388 |  | Lower section diameter : |  | Input Data | Select |  |  | Select | mm | in
389 |  | Lower section thickness : |  | Input Data | Select |  |  | Select | mm | in
390 |  | Connection type : |  |  | Select |  |  | Select | flanged | welded | threaded
391 |  | Inlet flange material : |  |  | Input Data
392 |  | Inlet flange size : |  | Input Data | Select |  |  | Select | mm | in
393 |  | Inlet flange type : |  |  | Select |  |  | Select | RFSO | RFWN
394 |  | Inlet flange rating : |  |  | Input Data
395 |  | Gasket type : |  |  | Input Data
396 |  | Gasket material : |  |  | Input Data
397 |  | Lining length : |  | Input Data | Select |  |  | Select | mm | in
398 |  | Lining material : |  |  | Input Data
399 |  | Lining thickness : |  | Input Data | Select |  |  | Select | mm | in
400 |  | Muffler length : |  | Input Data | Select |  |  | Select | m | ft
401 |  | Muffler diameter : |  | Input Data | Select |  |  | Select | mm | in
402 |  | Muffler material : |  |  | Input Data
403 |  | Windshield type : |  |  | Input Data
404 |  | Windshield length : |  | Input Data | Select |  |  | Select | mm | in
405 |  | Windshield material : |  |  | Input Data
406 |  | Flame retention : |  |  | Select |  |  | Select | Yes | No
407 |  | Flame retention material : |  |  | Input Data
408 |  | Bolting material for burner flange, piping flanges and attachments to burner : |  |  | Input Data
409 |  | Steam assist equipment
410 |  | Primary steam : |  |  | Select |  |  | Select | Yes | No
411 |  | Primary steam material : |  |  | Select |  |  | Select | 310S/310H SS | not applicable
412 |  | Primary steam connection type : |  |  | Select |  |  | Select | RFWN flange | not applicable
413 |  | Primary steam connection size : |  | Input Data | Select |  |  | Select | mm | in
414 |  | Secondary steam : |  |  | Select |  |  | Select | Yes | No
415 |  | Secondary steam material : |  |  | Select |  |  | Select | 310S/310H SS | not applicable
416 |  | Secondary steam connection type : |  |  | Select |  |  | Select | RFWN flange | not applicable
417 |  | Secondary steam connection size : |  | Input Data | Select |  |  | Select | mm | in
418 |  | Tertiary steam : |  |  | Select |  |  | Select | Yes | No
419 |  | Tertiary steam material : |  |  | Select |  |  | Select | 310S/310H SS | not applicable
420 |  | Tertiary steam connection type : |  |  | Select |  |  | Select | RFWN flange | not applicable
421 |  | Tertiary steam connection size : |  | Input Data | Select |  |  | Select | mm | in
422 |  | Air assist equipment
423 |  | Air plenum material : |  |  | Select |  |  | Select | 310S/310H SS | not applicable
424 |  | Air plenum length : |  | Input Data | Select |  |  | Select | m | ft
425 |  | Air plenum diameter : |  | Input Data | Select |  |  | Select | mm | in
426 |  | Air plenum connection type : |  |  | Select |  |  | Select | flanged | not applicable
427 |  | Air plenum connection size : |  | Input Data | Select |  |  | Select | mm | in
428 |  | Pilots
429 |  | Quantity : |  |  | Input Data
430 |  | Rating - each : |  | Input Data | Select |  |  | Select | kW | Btu/h
431 |  | Gas pressure : |  | Input Data | Select |  |  | Select | kPa(g) | psig
432 |  | Pilot material : |  |  | Input Data
433 |  | Pilot tip material : |  |  | Input Data
434 |  | Inspirator material : |  |  | Input Data
435 |  | Gas orifice size : |  | Input Data | Select |  |  | Select | mm | in
436 |  | Strainer at pilot - mesh/screen openings size : |  | Input Data | Select |  |  | Select | mm | in
437 |  | Pilot fuel connection - flange type / facing : |  |  | Input Data
438 |  | Pilot fuel connection - size : |  | Input Data | Select |  |  | Select | mm | in
439 |  | Pilot fuel connection - rating : |  |  | Input Data
440 |  | Ignition connection - flange type / facing : |  |  | Input Data
441 |  | Ignition connection - size : |  | Input Data | Select |  |  | Select | mm | in
442 |  | Ignition connection - rating : |  |  | Input Data
443 |  | Retractable pilots : |  |  | Select |  |  | Select | Yes | No
444 |  | Retractable thermocouples : |  |  | Select |  |  | Select | Yes | No
445 |  | Pilot manifold : |  |  | Select |  |  | Select | Yes | No
446 |  | Manifold connection - flange type / facing : |  | Input Data | Select |  |  | Select | mm | in
447 |  | Manifold connection - size : |  | Input Data | Select |  |  | Select | mm | in
448 |  | Manifold connection - rating : |  |  | Input Data
449 |  | Strainers at grade - mesh/screen openings size : |  | Input Data | Select |  |  | Select | mm | in
450 |  | Shop performance test of pilots required? : |  |  | Select |  |  | Select | Yes | No
451 |  | Flame detection system
452 |  | Main flame detection type : |  |  | Select |  |  | Select | thermocouples | ionisation | optical (UV) | acoustic
453 |  | Backup flame detection required? : |  |  | Select |  |  | Select | Yes | No
454 |  | Backup flame detection system type : |  |  | Select |  |  | Select | thermocouples | ionisation | optical (UV) | acoustic
455 |  | Flame monitors quantity per pilot : |  |  | Input Data
456 |  | Flame monitors quantity per flare : |  |  | Input Data
457 |  | Thermocouples length : |  | Input Data | Select |  |  | Select | m | ft
458 |  | Ignition system
459 |  | Main ignition system type : |  |  | Input Data
460 |  | Main ignition system - automatic or manual : |  |  | Select |  |  | Select | automatic | manual
461 |  | Backup ignition system type : |  |  | Input Data
462 |  | Backup ignition system - automatic or manual : |  |  | Select |  |  | Select | automatic | manual
463 |  | Distance between ignition panel and stack : |  | Input Data | Select |  |  | Select | m | ft
464 |  | Electrical classification : |  |  | Input Data
465 |  | Remote alarm contacts - quantity : |  |  | Input Data
466 |  | Remote ignition contact : |  |  | Select |  |  | Select | Yes | No
467 |  | Pressure regulators - quantity : |  |  | Input Data
468 |  | Pressure gauges - quantity : |  |  | Input Data
469 |  | Pilot selector valves - type : |  |  | Select |  |  | Select | manual | automatic
470 |  | Pilot selector valves - quantity : |  |  | Input Data
471 |  | Logic control : |  |  | Select |  |  | Select | local control panel | remote control system
472 |  | Ignition cable design temperature : |  | Input Data | Select |  |  | Select | °C | °F
473 |  | FFG system design pressure : |  | Input Data | Select |  |  | Select | kPa(g) | psig
474 |  | Ignition panel - length : |  | Input Data | Select |  |  | Select | m | ft
475 |  | Ignition panel - width : |  | Input Data | Select |  |  | Select | m | ft
476 |  | Ignition panel - height : |  | Input Data | Select |  |  | Select | m | ft
477 |  | Liquid seal
478 |  | Vertical / horizontal : |  |  | Select |  |  | Select | vertical | horizontal
479 |  | Vessel diameter : |  | Input Data | Select |  |  | Select | m | ft
480 |  | Height / length : |  | Input Data | Select |  |  | Select | m | ft
481 |  | Material : |  |  | Input Data
482 |  | Thickness : |  | Input Data | Select |  |  | Select | mm | in
483 |  | Integral / separate from stack : |  |  | Select |  |  | Select | integral | separate
484 |  | Design code : |  |  | Input Data
485 |  | Code stamp : |  |  | Select |  |  | Select | Yes | No
486 |  | Design pressure : |  | Input Data | Select |  |  | Select | kPa(g) | psig
487 |  | Design temperature : |  | Input Data | Select |  |  | Select | °C | °F
488 |  | Corrosion allowance : |  | Input Data | Select |  |  | Select | mm | in
489 |  | Seal depth : |  | Input Data | Select |  |  | Select | mm | in
490 |  | Maximum vacuum without adding liquid : |  | Input Data | Select |  |  | Select | mm w.c | in w.c
491 |  | Freeze protection type : |  |  | Input Data
492 |  | Freeze protection connection - flange type / facing : |  |  | Input Data
493 |  | Freeze protection - size : |  | Input Data | Select |  |  | Select | mm | in
494 |  | Freeze protection - rating : |  |  | Input Data
495 |  | Instrument / valve requirements : |  |  | Select |  |  | Select | by supplier | by purchaser | not applicable
496 |  | Steam injection / steam panel : |  |  | Select |  |  | Select | by supplier | by purchaser | not applicable
497 |  | Special requirements : |  |  | Input Data
498 |  | Flare gas inlet connection - flange type / facing : |  |  | Input Data
499 |  | Flare gas inlet connection - size : |  | Input Data | Select |  |  | Select | mm | in
500 |  | Flare gas inlet connection - rating : |  |  | Input Data
501 |  | Flare gas outlet connection - type : |  |  | Select |  |  | Select | flanged | welded
502 |  | Flare gas outlet connection - flange type / facing (if flanged) : |  |  | Input Data
503 |  | Flare gas outlet connection - size : |  | Input Data | Select |  |  | Select | mm | in
504 |  | Flare gas outlet connection - rating (if flanged) : |  |  | Input Data
505 |  | Fill nozzle - flange type / facing : |  |  | Input Data
506 |  | Fill nozzle - size : |  | Input Data | Select |  |  | Select | mm | in
507 |  | Fill nozzle - rating : |  |  | Input Data
508 |  | Drain connection - flange type / facing : |  |  | Input Data
509 |  | Drain connection - size : |  | Input Data | Select |  |  | Select | mm | in
510 |  | Drain connection - rating : |  |  | Input Data
511 |  | Level gauge connections - flange type / facing : |  |  | Input Data
512 |  | Level gauge connections - size : |  | Input Data | Select |  |  | Select | mm | in
513 |  | Level transmitters quantity : |  |  | Input Data
514 |  | Level transmitter connection - flange type / facing : |  |  | Input Data
515 |  | Level transmitter connections - size : |  | Input Data | Select |  |  | Select | mm | in
516 |  | Level transmitter connections - rating : |  |  | Input Data
517 |  | Temperature instrument connections - quantity : |  |  | Input Data
518 |  | Temperature instrument connection - flange type / facing : |  |  | Input Data
519 |  | Temperature instrument connections - size : |  | Input Data | Select |  |  | Select | mm | in
520 |  | Temperature instrument connections - rating : |  |  | Input Data
521 |  | Pressure instrument connections - quantity : |  |  | Input Data
522 |  | Pressure instrument connections - flange type / facing : |  |  | Input Data
523 |  | Pressure instrument connections - size : |  | Input Data | Select |  |  | Select | mm | in
524 |  | Pressure instrument connections - rating : |  |  | Input Data
525 |  | Skimmer/overflow connection - flange type / facing : |  |  | Input Data
526 |  | Skimmer/overflow connection - size : |  | Input Data | Select |  |  | Select | mm | in
527 |  | Skimmer/overflow connection - rating : |  |  | Input Data
528 |  | Manways - quantity : |  |  | Input Data
529 |  | Manway - size : |  | Input Data | Select |  |  | Select | mm | in
530 |  | Manway - rating : |  |  | Input Data
531 |  | Skirt access - quantity : |  |  | Input Data
532 |  | Skirt access - size : |  | Input Data | Select |  |  | Select | mm | in
533 |  | Skirt vents - quantity : |  |  | Input Data
534 |  | Skirt vents - size : |  | Input Data | Select |  |  | Select | mm | in
535 |  | Knockout drum
536 |  | Vertical / horizontal : |  |  | Select |  |  | Select | vertical | horizontal
537 |  | Vessel diameter : |  | Input Data | Select |  |  | Select | m | ft
538 |  | Height / length : |  | Input Data | Select |  |  | Select | m | ft
539 |  | Material : |  |  | Input Data
540 |  | Thickness : |  | Input Data | Select |  |  | Select | mm | in
541 |  | Integral / separate from stack : |  |  | Select |  |  | Select | integral | separate
542 |  | Design code : |  |  | Input Data
543 |  | Code stamp : |  |  | Select |  |  | Select | Yes | No
544 |  | Design pressure : |  | Input Data | Select |  |  | Select | kPa(g) | psig
545 |  | Design temperature : |  | Input Data | Select |  |  | Select | °C | °F
546 |  | Corrosion allowance : |  | Input Data | Select |  |  | Select | mm | in
547 |  | Maximum liquid level : |  | Input Data | Select |  |  | Select | m | ft
548 |  | Liquid holdup volume : |  | Input Data | Select |  |  | Select | m³ | ft³
549 |  | Freeze protection type : |  |  | Input Data
550 |  | Freeze protection connection - flange type / facing : |  |  | Input Data
551 |  | Freeze protection connection - size : |  | Input Data | Select |  |  | Select | mm | in
552 |  | Freeze protection connection - rating : |  |  | Input Data
553 |  | Instrument / valve requirements : |  |  | Select |  |  | Select | by supplier | by purchaser | not applicable
554 |  | Steam injection / steam panel : |  |  | Select |  |  | Select | by supplier | by purchaser | not applicable
555 |  | Special requirements : |  |  | Input Data
556 |  | Flare gas inlet connection - flange type / facing : |  |  | Input Data
557 |  | Flare gas inlet connection - size : |  | Input Data | Select |  |  | Select | mm | in
558 |  | Flare gas inlet connection - rating : |  |  | Input Data
559 |  | Flare gas outlet connection - type : |  |  | Select |  |  | Select | flanged | welded
560 |  | Flare gas outlet connection - flange type / facing (if flanged) : |  |  | Input Data
561 |  | Flare gas outlet connection - size : |  | Input Data | Select |  |  | Select | mm | in
562 |  | Flare gas outlet connection - rating (if flanged) : |  |  | Input Data
563 |  | Fill nozzle - flange type / facing : |  |  | Input Data
564 |  | Fill nozzle - size : |  | Input Data | Select |  |  | Select | mm | in
565 |  | Fill nozzle - rating : |  |  | Input Data
566 |  | Drain connection - flange type / facing : |  |  | Input Data
567 |  | Drain connection - size : |  | Input Data | Select |  |  | Select | mm | in
568 |  | Drain connection - rating : |  |  | Input Data
569 |  | Level gauge connections - flange type / facing : |  |  | Input Data
570 |  | Level gauge connections - size : |  | Input Data | Select |  |  | Select | mm | in
571 |  | Level transmitters quantity : |  |  | Input Data
572 |  | Level transmitter connection - flange type / facing : |  |  | Input Data
573 |  | Level transmitter connections - size : |  | Input Data | Select |  |  | Select | mm | in
574 |  | Level transmitter connections - rating : |  |  | Input Data
575 |  | Temperature instrument connections - quantity : |  |  | Input Data
576 |  | Temperature instrument connection - flange type / facing : |  |  | Input Data
577 |  | Temperature instrument connections - size : |  | Input Data | Select |  |  | Select | mm | in
578 |  | Temperature instrument connections - rating : |  |  | Input Data
579 |  | Pressure instrument connections - quantity : |  |  | Input Data
580 |  | Pressure instrument connections - flange type / facing : |  |  | Input Data
581 |  | Pressure instrument connections - size : |  | Input Data | Select |  |  | Select | mm | in
582 |  | Pressure instrument connections - rating : |  |  | Input Data
583 |  | Skimmer/overflow connection - flange type / facing : |  |  | Input Data
584 |  | Skimmer/overflow connection - size : |  | Input Data | Select |  |  | Select | mm | in
585 |  | Skimmer/overflow connection - rating : |  |  | Input Data
586 |  | Manways - quantity : |  |  | Input Data
587 |  | Manway - size : |  | Input Data | Select |  |  | Select | mm | in
588 |  | Manway - rating : |  |  | Input Data
589 |  | Skirt access - quantity : |  |  | Input Data
590 |  | Skirt access - size : |  | Input Data | Select |  |  | Select | mm | in
591 |  | Skirt vents - quantity : |  |  | Input Data
592 |  | Skirt vents - size : |  | Input Data | Select |  |  | Select | mm | in
593 |  | Purge conservation device (for elevated flares only)
594 |  | Type : |  |  | Select |  |  | Select | buoyancy | velocity | none
595 |  | Outside diameter : |  | Input Data | Select |  |  | Select | mm | in
596 |  | Overall length : |  | Input Data | Select |  |  | Select | m | ft
597 |  | Material : |  |  | Input Data
598 |  | Thickness : |  | Input Data | Select |  |  | Select | mm | in
599 |  | Inlet flange type / facing : |  |  | Input Data
600 |  | Inlet size : |  | Input Data | Select |  |  | Select | mm | in
601 |  | Inlet rating : |  |  | Input Data
602 |  | Outlet flange type / facing : |  |  | Input Data
603 |  | Outlet size : |  | Input Data | Select |  |  | Select | mm | in
604 |  | Outlet rating : |  |  | Input Data
605 |  | Drain flange type / facing : |  |  | Input Data
606 |  | Drain size : |  | Input Data | Select |  |  | Select | mm | in
607 |  | Drain rating : |  |  | Input Data
608 |  | Loop seal depth : |  | Input Data | Select |  |  | Select | mm | in
609 |  | Stack (for elevated flares only)
610 |  | Overall height : |  | Input Data | Select |  |  | Select | m | ft
611 |  | Support method : |  |  | Select |  |  | Select | self-supported | guyed support | fixed derrick support | demountable derrick support | boom support
612 |  | Design pressure : |  | Input Data | Select |  |  | Select | kPa(g) | psig
613 |  | Design temperature : |  | Input Data | Select |  |  | Select | °C | °F
614 |  | Flashback pressure considered? : |  |  | Select |  |  | Select | Yes | No
615 |  | Hydrotest : |  |  | Select |  |  | Select | required | not required
616 |  | Riser material : |  |  | Input Data
617 |  | Riser corrosion allowance : |  | Input Data | Select |  |  | Select | mm | in
618 |  | Upper section length : |  | Input Data | Select |  |  | Select | m | ft
619 |  | Upper section material : |  |  | Input Data
620 |  | Upper section diameter : |  | Input Data | Select |  |  | Select | mm | in
621 |  | Upper section thickness : |  | Input Data | Select |  |  | Select | mm | in
622 |  | Middle section length : |  | Input Data | Select |  |  | Select | m | ft
623 |  | Middle section material : |  |  | Input Data
624 |  | Middle section diameter : |  | Input Data | Select |  |  | Select | mm | in
625 |  | Middle section thickness : |  | Input Data | Select |  |  | Select | mm | in
626 |  | Lower section length : |  | Input Data | Select |  |  | Select | m | ft
627 |  | Lower section material : |  |  | Input Data
628 |  | Lower section diameter : |  | Input Data | Select |  |  | Select | mm | in
629 |  | Lower section thickness : |  | Input Data | Select |  |  | Select | mm | in
630 |  | Inlet type : |  |  | Select |  |  | Select | flanged | welded
631 |  | Inlet - flange type / facing (if flanged) : |  |  | Input Data
632 |  | Inlet size : |  | Input Data | Select |  |  | Select | mm | in
633 |  | Inlet rating (if flanged) : |  |  | Input Data
634 |  | Drain flange type / facing : |  |  | Input Data
635 |  | Drain size : |  | Input Data | Select |  |  | Select | mm | in
636 |  | Drain rating : |  |  | Input Data
637 |  | Derrick base shape : |  |  | Select |  |  | Select | triangle | square
638 |  | Derrick base size : |  | Input Data | Select |  |  | Select | m | ft
639 |  | Guy wire type : |  |  | Select |  |  | Select | wire rope | structural bridge strand
640 |  | Guy wire dead man radius : |  | Input Data | Select |  |  | Select | m | ft
641 |  | Drain line heat tracing : |  |  | Select |  |  | Select | Yes | No
642 |  | Drain line insulation : |  |  | Select |  |  | Select | Yes | No
643 |  | Piping on stack (for elevated flares only)
644 |  | Pilot gas lines - quantity : |  |  | Input Data
645 |  | Pilot gas lines - material : |  |  | Input Data
646 |  | Pilot gas lines - size : |  | Input Data | Select |  |  | Select | mm | in
647 |  | Pilot gas lines - wall thickness : |  | Input Data | Select |  |  | Select | mm | in | sch
648 |  | Ignition lines - quantity : |  |  | Input Data
649 |  | Ignition lines - material : |  |  | Input Data
650 |  | Ignition lines - size : |  | Input Data | Select |  |  | Select | mm | in
651 |  | Ignition lines - wall thickness : |  | Input Data | Select |  |  | Select | mm | in | sch
652 |  | Primary steam lines - material : |  |  | Input Data
653 |  | Primary steam lines - size : |  | Input Data | Select |  |  | Select | mm | in
654 |  | Primary steam - wall thickness : |  | Input Data | Select |  |  | Select | mm | in | sch
655 |  | Secondary steam lines - material : |  |  | Input Data
656 |  | Secondary steam lines - size : |  | Input Data | Select |  |  | Select | mm | in
657 |  | Secondary steam lines - wall thickness : |  | Input Data | Select |  |  | Select | mm | in | sch
658 |  | Tertiary steam lines - material : |  |  | Input Data
659 |  | Tertiary steam lines - size : |  | Input Data | Select |  |  | Select | mm | in
660 |  | Tertiary steam lines - wall thickness : |  | Input Data | Select |  |  | Select | mm | in | sch
661 |  | Drain line - material : |  |  | Input Data
662 |  | Drain line - size : |  | Input Data | Select |  |  | Select | mm | in
663 |  | Drain line - wall thickness : |  | Input Data | Select |  |  | Select | mm | in | sch
664 |  | Assist gas line - material : |  |  | Input Data
665 |  | Assist gas line - size : |  | Input Data | Select |  |  | Select | mm | in
666 |  | Assist gas line - wall thickness : |  | Input Data | Select |  |  | Select | mm | in | sch
667 |  | Thermocouple conduit - material : |  |  | Input Data
668 |  | Thermocouple conduit - size : |  | Input Data | Select |  |  | Select | mm | in
669 |  | Ignition power conduit - material : |  |  | Input Data
670 |  | Ignition power conduit - size : |  | Input Data | Select |  |  | Select | mm | in
671 |  | ACWL power conduit - material : |  |  | Input Data
672 |  | ACWL power conduit - size : |  | Input Data | Select |  |  | Select | mm | in
673 |  | Insulation - type : |  |  | Input Data
674 |  | Insulation - thickness : |  | Input Data | Select |  |  | Select | mm | in
675 |  | Insulation - wind loading : |  |  | Select |  |  | Select | required | not required
676 |  | Air assist blower system
677 |  | Fan - quantity : |  |  | Input Data
678 |  | Fan - type : |  |  | Select |  |  | Select | centrifugal | axial
679 |  | Fan - material : |  |  | Input Data
680 |  | Fan - location : |  |  | Input Data
681 |  | Damper - quantity : |  |  | Input Data
682 |  | Damper control required / included : |  |  | Select |  |  | Select | Yes | No
683 |  | Motor type : |  |  | Input Data
684 |  | Motor speed : |  | Input Data | rpm
685 |  | Motor enclosure : |  |  | Input Data
686 |  | Motor nameplate power : |  | Input Data | Select |  |  | Select | kW | HP
687 |  | Motor lubrication : |  |  | Input Data
688 |  | Fan lubrication : |  |  | Input Data
689 |  | Maximum motor current - winter : |  | Input Data | A
690 |  | Supplemental requirements : |  |  | Input Data
691 |  | Ladders and platforms
692 |  | Top platform width : |  | Input Data | Select |  |  | Select | m | ft
693 |  | Step-off platforms - quantity : |  |  | Input Data
694 |  | Buoyancy seal access : |  |  | Select |  |  | Select | required | not required
695 |  | Instrument and manway access - quantity : |  |  | Input Data
696 |  | ACWL access - quantity : |  |  | Input Data
697 |  | Ladders & platforms - material / finish : |  |  | Select |  |  | Select | hot-dip galvanised CS | SS
698 |  | Ladders & platforms specification : |  |  | Input Data
699 |  | Aircraft warning system (for elevated flares only)
700 |  | Quantity : |  |  | Input Data
701 |  | Location : |  |  | Input Data
702 |  | Colour : |  |  | Select |  |  | Select | white | red | not applicable
703 |  | Type : |  |  | Select |  |  | Select | flashing | steady | not applicable
704 |  | Retractable : |  |  | Select |  |  | Select | Yes | No
705 |  | Painting specification : |  |  | Input Data
706 |  | Retractable davit (for elevated flares only)
707 |  | Retractable davit required? : |  |  | Select |  |  | Select | yes | no
708 |  | Retractable davit - safe working load (SWL) : |  | Input Data | Select |  |  | Select | kg | lb
709 |  | Retractable davit - material : |  |  | Input Data
710 |  | Manual or electric hoist? : |  |  | Select |  |  | Select | manual | electric
711 |  | Smoke suppression control
712 |  | Flare gas flow detector : |  |  | Select |  |  | Select | Yes | No
713 |  | Smoke detector : |  |  | Select |  |  | Select | Yes | No
714 |  | Control strategy : |  |  | Select |  |  | Select | automatic | manual
715 |  | Firebox equipment (for enclosed flares only)
716 |  | Overall height : |  | Input Data | Select |  |  | Select | m | ft
717 |  | Rectangular firebox - length : |  | Input Data | Select |  |  | Select | m | ft
718 |  | Rectangular firebox - width : |  | Input Data | Select |  |  | Select | m | ft
719 |  | Round firebox - diameter : |  | Input Data | Select |  |  | Select | m | ft
720 |  | Polygonal firebox - number of sides : |  |  | Input Data
721 |  | Polygonal firebox - width : |  | Input Data | Select |  |  | Select | m | ft
722 |  | Rectangular windfence - length : |  | Input Data | Select |  |  | Select | m | ft
723 |  | Rectangular windfence - width : |  | Input Data | Select |  |  | Select | m | ft
724 |  | Round windfence - diameter : |  | Input Data | Select |  |  | Select | m | ft
725 |  | Polygonal windfence - number of sides : |  |  | Input Data
726 |  | Polygonal windfence - width : |  | Input Data | Select |  |  | Select | m | ft
727 |  | Refractory material - thickness : |  | Input Data | Select |  |  | Select | mm | in
728 |  | Refractory - maximum allowable operating temperature : |  | Input Data | Select |  |  | Select | °C | °F
729 |  | Maximum shell temperature : |  | Input Data | Select |  |  | Select | °C | °F
730 |  | Refractory - anchor type : |  |  | Input Data
731 |  | Refractory - anchor material : |  |  | Input Data
732 |  | Maximum flue gas temperature : |  | Input Data | Select |  |  | Select | °C | °F
733 |  | Stack thermocouple : |  |  | Select |  |  | Select | Yes | No
734 |  | Stack sample connection : |  |  | Select |  |  | Select | Yes | No
735 |  | Stack sample connection - type : |  |  | Input Data
736 |  | Stack sample connection - size : |  | Input Data | Select |  |  | Select | mm | in
737 |  | Maximum personnel exposure temperature : |  | Input Data | Select |  |  | Select | °C | °F
738 |  | Piping to burners (for ground flares only)
739 |  | Waste gas piping - material : |  |  | Input Data
740 |  | Steam piping - material : |  |  | Input Data
741 |  | Air piping - material : |  |  | Input Data
742 |  | Heat shielding - material : |  |  | Input Data
743 |  | Pilot gas lines - quantity : |  |  | Input Data
744 |  | Pilot gas lines - material : |  |  | Input Data
745 |  | Pilot gas lines - size : |  | Input Data | Select |  |  | Select | mm | in
746 |  | Pilot gas lines - wall thickness : |  | Input Data | Select |  |  | Select | mm | in | sch
747 |  | Ignition lines - quantity : |  |  | Input Data
748 |  | Ignition lines - material : |  |  | Input Data
749 |  | Ignition lines - size : |  | Input Data | Select |  |  | Select | mm | in
750 |  | Ignition lines - wall thickness : |  | Input Data | Select |  |  | Select | mm | in | sch
751 |  | Assist gas line - material : |  |  | Input Data
752 |  | Assist gas line - size : |  | Input Data | Select |  |  | Select | mm | in
753 |  | Assist gas line - wall thickness : |  | Input Data | Select |  |  | Select | mm | in | sch
754 |  | Thermocouple conduit - material : |  |  | Input Data
755 |  | Thermocouple conduit - size : |  | Input Data | Select |  |  | Select | mm | in
756 |  | Ignition power conduit - material : |  |  | Input Data
757 |  | Ignition power conduit - size : |  | Input Data | Select |  |  | Select | mm | in
758 |  | Stage 1 - burner count : |  |  | Input Data
759 |  | Stage 1 - pilots count : |  |  | Input Data
760 |  | Stage 1 - waste gas valve type : |  |  | Input Data
761 |  | Stage 1 - waste gas valve size : |  | Input Data | Select |  |  | Select | mm | in
762 |  | Stage 1 - steam valve type : |  |  | Input Data
763 |  | Stage 1 - steam valve size : |  | Input Data | Select |  |  | Select | mm | in
764 |  | Stage 1 - air valve type : |  |  | Input Data
765 |  | Stage 1 - air valve size : |  | Input Data | Select |  |  | Select | mm | in
766 |  | Stage 2 - burner count : |  |  | Input Data
767 |  | Stage 2 - pilots count : |  |  | Input Data
768 |  | Stage 2 - waste gas valve type : |  |  | Input Data
769 |  | Stage 2 - waste gas valve size : |  | Input Data | Select |  |  | Select | mm | in
770 |  | Stage 2 - steam valve type : |  |  | Input Data
771 |  | Stage 2 - steam valve size : |  | Input Data | Select |  |  | Select | mm | in
772 |  | Stage 2 - air valve type : |  |  | Input Data
773 |  | Stage 2 - air valve size : |  | Input Data | Select |  |  | Select | mm | in
774 |  | Stage 3 - burner count : |  |  | Input Data
775 |  | Stage 3 - pilots count : |  |  | Input Data
776 |  | Stage 3 - waste gas valve type : |  |  | Input Data
777 |  | Stage 3 - waste gas valve size : |  | Input Data | Select |  |  | Select | mm | in
778 |  | Stage 3 - steam valve type : |  |  | Input Data
779 |  | Stage 3 - steam valve size : |  | Input Data | Select |  |  | Select | mm | in
780 |  | Stage 3 - air valve type : |  |  | Input Data
781 |  | Stage 3 - air valve size : |  | Input Data | Select |  |  | Select | mm | in
782 |  | Stage 4 - burner count : |  |  | Input Data
783 |  | Stage 4 - pilots count : |  |  | Input Data
784 |  | Stage 4 - waste gas valve type : |  |  | Input Data
785 |  | Stage 4 - waste gas valve size : |  | Input Data | Select |  |  | Select | mm | in
786 |  | Stage 4 - steam valve type : |  |  | Input Data
787 |  | Stage 4 - steam valve size : |  | Input Data | Select |  |  | Select | mm | in
788 |  | Stage 4 - air valve type : |  |  | Input Data
789 |  | Stage 4 - air valve size : |  | Input Data | Select |  |  | Select | mm | in
790 |  | Equipment weight
791 |  | Flare tip : |  | Input Data | Select |  |  | Select | kg | lb
792 |  | Purge gas reduction device : |  | Input Data | Select |  |  | Select | kg | lb
793 |  | Gas/air risers & piping : |  | Input Data | Select |  |  | Select | kg | lb
794 |  | Support system : |  | Input Data | Select |  |  | Select | kg | lb
795 |  | Ladders & platforms : |  | Input Data | Select |  |  | Select | kg | lb
796 |  | Liquid seal : |  | Input Data | Select |  |  | Select | kg | lb
797 |  | Knockout drum : |  | Input Data | Select |  |  | Select | kg | lb
798 |  | Control panels : |  | Input Data | Select |  |  | Select | kg | lb
799 |  | Firebox : |  | Input Data | Select |  |  | Select | kg | lb
800 |  | Windfence : |  | Input Data | Select |  |  | Select | kg | lb
801 |  | Control valves : |  | Input Data | Select |  |  | Select | kg | lb
802 |  | Scope of Supply
803 |  | Flare burner(s) : |  |  | Select |  |  | Select | by supplier | not applicable
804 |  | Pilots : |  |  | Select |  |  | Select | by supplier | not applicable
805 |  | Ignition system : |  |  | Select |  |  | Select | by supplier | not applicable
806 |  | Flame detection system : |  |  | Select |  |  | Select | by supplier | not applicable
807 |  | Purge conservation device : |  |  | Select |  |  | Select | by supplier | not applicable
808 |  | Stack : |  |  | Select |  |  | Select | by supplier | by purchaser | not applicable
809 |  | Liquid seal : |  |  | Select |  |  | Select | by supplier | not applicable
810 |  | Knockout drum : |  |  | Select |  |  | Select | by supplier | by purchaser | not applicable
811 |  | Steam assist equipment : |  |  | Select |  |  | Select | by supplier | not applicable
812 |  | Steam control valves : |  |  | Select |  |  | Select | by supplier | by purchaser | not applicable
813 |  | Air assist equipment : |  |  | Select |  |  | Select | by supplier | not applicable
814 |  | Air assist blower(s) : |  |  | Select |  |  | Select | by supplier | not applicable
815 |  | Blower motor starters : |  |  | Select |  |  | Select | by supplier | by purchaser | not applicable
816 |  | Stack support structure : |  |  | Select |  |  | Select | by supplier | by purchaser | not applicable
817 |  | Retractable davit for flare burner removal : |  |  | Select |  |  | Select | by supplier | not applicable
818 |  | Guy wires and hardware : |  |  | Select |  |  | Select | by supplier | not applicable
819 |  | Ladders and platforms : |  |  | Select |  |  | Select | by supplier | by purchaser | not applicable
820 |  | Aircraft warning system : |  |  | Select |  |  | Select | by supplier | by purchaser | not applicable
821 |  | Flare gas flow meter : |  |  | Select |  |  | Select | by supplier | by purchaser | not applicable
822 |  | Smoke detector : |  |  | Select |  |  | Select | by supplier | by purchaser | not applicable
823 |  | Staging valves : |  |  | Select |  |  | Select | by supplier | by purchaser | not applicable
824 |  | Firebox : |  |  | Select |  |  | Select | by supplier | not applicable
825 |  | Refractory : |  |  | Select |  |  | Select | by supplier | by purchaser | not applicable
826 |  | Wind fence : |  |  | Select |  |  | Select | by supplier | not applicable
827 |  | Field instruments : |  |  | Select |  |  | Select | by supplier | by purchaser | not applicable
828 |  | Local control panels : |  |  | Select |  |  | Select | by supplier | not applicable
829 |  | PLC control system : |  |  | Select |  |  | Select | by supplier | by purchaser | not applicable
830 |  | Piping on stack : |  |  | Select |  |  | Select | by supplier | by purchaser | not applicable
831 |  | Piping between stack and control panel : |  |  | Select |  |  | Select | by supplier | by purchaser | not applicable
832 |  | Manifolds and piping to burners (for multi-burner staged flares) : |  |  | Select |  |  | Select | by supplier | by purchaser | not applicable
833 |  | Heat shielding for manifolds and piping (for multi-burner ground flares) : |  |  | Select |  |  | Select | by supplier | by purchaser | not applicable
834 |  | Cables between stack and control panel(s) : |  |  | Select |  |  | Select | by supplier | by purchaser | not applicable
835 |  | Stack foundation template : |  |  | Select |  |  | Select | by supplier | not applicable
836 |  | Foundation anchor bolts : |  |  | Select |  |  | Select | by supplier | by purchaser | not applicable
837 |  | Lifting beam(s) : |  |  | Select |  |  | Select | by supplier | by purchaser | not applicable
838 |  | Capital spare parts : |  |  | Select |  |  | Select | by supplier | not applicable
839 |  | Special tools : |  |  | Select |  |  | Select | by supplier | not applicable
Public Review Draft
Public Review Draft
Public Review Draft
Public Review Draft
Public Review Draft
Public Review Draft
Public Review Draft
Public Review Draft
Public Review Draft
Note on C13: Indicate type of climate such as dusty desert, arctic tundra, or tropical jungle.
Note on C15: Examples: High Pressure Flare, Low Pressure Flare, HC Flare, Acid Flare, Cold Flare, Maintenance Flare
Note on C28: Nearby structures, electrical classification issues, independent dispersion calculations, or company standards can impose a minimum flare height requirement.
Note on C31: Flare header volume includes all piping and drums that can be pressurised by a flare event regardless of whether the relief actually passes through that section of the flare header system.
Note on C35: Applicable to equipment and instrumentation outside exclusion area.
Note on C39: Maximum recorded wind speed from meteorological data
Note on C40: Wind speed for radiation calculation and isopleth plotting.
Note on C42: A wind rose can be provided if it is available.
Note on C47: Seismic design category for structural design as per ASCE 7, IBC or other design code.
Note on C48: Site class for seismic design as per ASCE 7, IBC or other design code.
Note on C51: Lifted into position with all ladders, platforms, piping etc pre-installed?
Note on C63: Applicable during transportation from construction yard to offshore location.
Note on C64: Applicable during transportation from construction yard to offshore location.
Note on C65: For offshore floating installations (FPSO, semi-submersible platforms, etc.)
Note on C66: For offshore floating installations (FPSO, semi-submersible platforms, etc.)
Note on C72: For multi-burner staged ground flares
Note on C79: Where the indicated pressure is available: at the flare burner, at the base of the stack, at a point outside a sterile radius, or at a boiler; downstream or upstream of the control valve.
Note on C86: Specify as per applicable code (ATEX, IEC, NEC etc)
Note on C95: As a minimum, specify the molecular weight and LHV of the fuel gas. If the fuel gas contains more than 10% volume fraction hydrogen, unsaturated hydrocarbons, hydrogen sulfide, or inerts, then it is necessary that the composition be identified.
Note on C125: State or local codes can affect electrical equipment, mechanical design, process performance, shipping, or other aspects of a major construction project such as a flare system.
Note on C126: Local regulations for pollutant emissions, noise, smoke etc.
Note on C127: For aircraft warning lights and marking requirements
Note on C128: For ladders, platforms and other workplace related requirements
Note on C130: Specify design code applicable to pressure components. Examples include ASME BPVC Section VIII or EN 13445 (all parts).
Note on C131: Specify design code applicable to piping. Examples include ASME B31.3 or EN 13480 (all parts).
Note on C132: Specify structural design code applicable at the jobsite location. Examples include AISC S302, ASCE 7, and ASME STS-1.
Note on C133: Examples include ASME BPVC Section IX or EN 13445 Part 4.
Note on C134: Examples include AWS D1.1, EN 1090-2, EN-1011.
Note on C135: Purchaser to specify applicable standard for DN 600 (NPS 24) and smaller size flanges. The examples are ASME B16.5, EN 1092-1.
Note on C138: Purchaser to specify document number or state "Supplier's Standard"
Note on C139: Purchaser to specify document number or state "Supplier's Standard"
Note on C140: Purchaser to specify document number or state "Supplier's Standard"
Note on C141: Purchaser to specify document number or state "Supplier's Standard"
Note on C142: Purchaser to specify document number or state "Supplier's Standard"
Note on C143: Purchaser to specify document number or state "Supplier's Standard"
Note on C144: Purchaser to specify document number or state "Supplier's Standard"
Note on C145: Purchaser to specify document number or state "Supplier's Standard"
Note on C146: Purchaser to specify document number or state "Supplier's Standard"
Note on C147: Purchaser to specify document number or state "Supplier's Standard"
Note on C148: Purchaser to specify document number or state "Supplier's Standard"
Note on C149: Purchaser to specify document number or state "Supplier's Standard"
Note on C150: Purchaser to specify document number or state "Supplier's Standard"
Note on C151: Purchaser to specify document number or state "Supplier's Standard"
Note on C152: Purchaser to specify document number or state "Supplier's Standard"
Note on C153: Purchaser to specify document number or state "Supplier's Standard"
Note on C154: Purchaser to specify document number or state "Supplier's Standard"
Note on C155: Purchaser to specify document number or state "Supplier's Standard"
Note on C156: Purchaser to specify document number or state "Supplier's Standard"
Note on C157: Purchaser to specify document number or state "Supplier's Standard"
Note on C158: Purchaser to specify document number or state "Supplier's Standard"
Note on C159: Purchaser to specify document number or state "Supplier's Standard"
Note on C168: Inlet at flare battery limit from flare header - not flare tip inlet.
Note on C169: Refer to E2.2 for guidance
Note on C172: Some indication of the relief source and its cause. Examples: “Power failure”, “Demethanizer overheads”.
Note on C173: Indicate whether this relief case is the controlling case for pressure drop (DP), radiation (RAD), noise (NOI), smokeless performance (SMK), etc.
Note on C216: Inlet at flare battery limit from flare header - not flare tip inlet.
Note on C217: Refer to E2.2 for guidance
Note on C220: Some indication of the relief source and its cause. Examples: “Power failure”, “Demethanizer overheads”.
Note on C221: Indicate whether this relief case is the controlling case for pressure drop (DP), radiation (RAD), noise (NOI), smokeless performance (SMK), etc.
Note on C264: Inlet at flare battery limit from flare header - not flare tip inlet.
Note on C265: Refer to E2.2 for guidance
Note on C268: Some indication of the relief source and its cause. Examples: “Power failure”, “Demethanizer overheads”.
Note on C269: Indicate whether this relief case is the controlling case for pressure drop (DP), radiation (RAD), noise (NOI), smokeless performance (SMK), etc.
Note on C316: Wind speed at which the peak radiation value at grade is specified
Note on C325: Lp is the maximum sound pressure level (SPL), re 20 Pa in dB, per ISO 15664.
Note on C326: Lp is the maximum sound pressure level (SPL), re 20 Pa in dB, per ISO 15664.
Note on C327: Lw is the maximum sound power level, ref. 1 pW, in dB, per ISO 15664.
Note on C328: Lw is the maximum sound power level, ref. 1 pW, in dB, per ISO 15664.
Note on C329: Lp is the maximum sound pressure level (SPL), re 20 Pa in dB, per ISO 15664.
Note on C330: Lp is the maximum sound pressure level (SPL), re 20 Pa in dB, per ISO 15664.
Note on C350: Ratio of steam mass flow rate to hydrocarbon mass flow rate
Note on C370: Refer to 3.16 for definition of destruction efficiency
Note on C371: Refer to 3.16 for definition of destruction efficiency
Note on C372: Refer to 3.11 for definition of combustion efficiency
Note on C373: Refer to 3.11 for definition of combustion efficiency
Note on C377: Describe burner type in terms of smokeless assistance, single or multi-arm, fixed or variable orifice.
Note on C378: Manufacturer's model number
Note on C379: Specify number of arms if multi-arm burner.
Note on C381: Length from the mounting flange to the top of burner.
Note on C382: Upper section potentially experiencing direct flame impingement and fabricated from heat resistant alloy.
Note on C387: Lower section not affected by direct flame contact.
Note on C390: Flanged for elevated flare burner. For ground flares supplier to select burner connection type (welded/threaded/flanged).
Note on C397: Refractory lining not allowed for elevated flare burners
Note on C398: Refractory lining not allowed for elevated flare burners
Note on C399: Refractory lining not allowed for elevated flare burners
Note on C432: Between pilot tip and inspirator
Note on C445: Pilot gas manifold is only for replacement of existing flare burners with single pilot gas supply line. Not to be used for new flares. Purchaser to specify manifold material and connection type/size.
Note on C497: Any other requirements like fireproofing, insulation, NDT, etc.
Note on C555: Any other requirements like fireproofing, insulation, etc.
Note on C608: API 521
Note on C630: Welded is only applicable if integral liquid seal or knockout drum is provided
Note on C647: Specify wall thickness in mm (inch) or pipe schedule
Note on C651: Specify wall thickness in mm (inch) or pipe schedule
Note on C654: Specify wall thickness in mm (inch) or pipe schedule
Note on C657: Specify wall thickness in mm (inch) or pipe schedule
Note on C660: Specify wall thickness in mm (inch) or pipe schedule
Note on C663: Specify wall thickness in mm (inch) or pipe schedule
Note on C666: Specify wall thickness in mm (inch) or pipe schedule
Note on C690: Any additional requirements, for example radiation shielding, silencer, etc.
Note on C698: Specify applicable local regulations or purchaser's specification
Note on C746: Specify wall thickness in mm (inch) or pipe schedule
Note on C807: Refers to buoyancy or velocity seal
Note on C808: Flare gas riser, applicable to self-supported and guyed flares.
Note on C838: Spare burner, spare pilot, spare blower etc.

## Supplement
Row |  | S-722D Data Sheet for Flare Package | Issue
2 | Tag No. : | Insert Tag Number
3 | Service : | Insert Service Description |  | Default
4 | PURCHASE ORDER SPECIFIC REQUIREMENTS
5 | Delete this sheet if not required
6
7
8
9
10
11
12
13
14
15
16
17
18
19
20
21
22
23
24
25
26
27
28
29
30
31
32
33
34
35
36
37
38
39
40
41
42
43
44
45
46
47
48
49
50
51
52
53
54
55
56
57
58
59
60
61
62
63
64
65
66
67
68
69
70
71
72
73
74
75
76
77
78
79
80
81
82
83
84
85
86
87
88
89
90
91
92
93
94
95
Public Review Draft

## Backcover
Public Review Draft