## Front & Preliminaries
|  |  |  | SPECIFICATION | April 2022
|  |  |  | IOGP S-619D | Version 2.0
Procurement Data Sheet for
Unfired, Fusion Welded Pressure
Vessels
Revision history
| VERSION | DATE | PURPOSE
| 2 | April 2022 | Second Edition
| 1 | December 2018 | First Edition
Acknowledgements
This IOGP Specification was prepared by a Joint Industry Programme 33
Standardization of Equipment Specifications for Procurement organized
by IOGP with support by the World Economic Forum (WEF).
Disclaimer
Whilst every effort has been made to ensure the accuracy of the information
contained in this publication, neither IOGP nor any of its Members past present or
future warrants its accuracy or will, regardless of its or their negligence, assume
liability for any foreseeable or unforeseeable use made thereof, which liability is
hereby excluded. Consequently, such use is at the recipient’s own risk on the basis
that any use by the recipient constitutes agreement to the terms of this disclaimer.
The recipient is obliged to inform any subsequent recipient of such terms.
Please note that this publication is provided for informational purposes and
adoption of any of its recommendations is at the discretion of the user. Except as
explicitly stated otherwise, this publication must not be considered as a substitute
for government policies or decisions or reference to the relevant legislation relating
to information contained in it.
Where the publication contains a statement that it is to be used as an industry
standard, IOGP and its Members past, present, and future expressly disclaim all
liability in respect of all claims, losses or damages arising from the use or
application of the information contained in this publication in any industrial application.
Any reference to third party names is for appropriate acknowledgement of their
ownership and does not constitute a sponsorship or endorsement.
Copyright notice
The contents of these pages are © International Association of Oil & Gas Producers.
Permission is given to reproduce this report in whole or in part provided (i)
that the copyright of IOGP and (ii) the sources are acknowledged. All other rights are
reserved. Any other use requires the prior written permission of IOGP.
These Terms and Conditions shall be governed by and construed in accordance
with the laws of England and Wales. Disputes arising here from shall be exclusively
subject to the jurisdiction of the courts of England and Wales.
IOGP S-619D (2.0) Procurement Data Sheet for
Unfired, Fusion Welded Pressure Vessels
Foreword
This specification was prepared under Joint Industry Programme 33 (JIP33) "Standardization of Equipment Specifications for Procurement" organized by the International Oil & Gas Producers Association (IOGP) with the support from the World Economic Forum (WEF). Companies from the IOGP membership participated in developing this specification to leverage and improve industry level standardization globally in the oil and gas sector. The work has developed a minimized set of supplementary requirements for procurement, with life cycle cost in mind, resulting in a common and jointly agreed specification, building on recognized industry and international standards.
Recent trends in oil and gas projects have demonstrated substantial budget and schedule overruns. The Oil and Gas Community within the World Economic Forum (WEF) has implemented a Capital Project Complexity (CPC) initiative which seeks to drive a structural reduction in upstream project costs with a focus on industry-wide, non-competitive collaboration and standardization. The CPC vision is to standardize specifications for global procurement for equipment and packages. JIP33 provides the oil and gas sector with the opportunity to move from internally to externally focused standardization initiatives and provide step change benefits in the sector's capital projects performance.
This specification has been developed in consultation with a broad user and supplier base to realize benefits from standardization and achieve significant project and schedule cost reductions.
The JIP33 work groups performed their activities in accordance with IOGP's Competition Law Guidelines (November 2020).
This second edition cancels and replaces the first edition published in December 2018. Due to technical writing requirements leading to extensive changes, this second edition should be treated as a new document.
IOGP S-619D (2.0) Procurement Data Sheet for
Unfired, Fusion Welded Pressure Vessels
Introduction
The purpose of this procurement data sheet is to define purchaser specific requirements for the procurement of unfired, fusion welded pressure vessels in accordance with IOGP S-619 for application in the petroleum and natural gas industries. The procurement data sheet provides project specific requirements where the specification requires the purchaser to define an application specific requirement. It also includes information required by the purchaser for technical evaluation purposes. Additional purchaser supplied documents can be listed in the procurement data sheet to define scope and technical requirements for enquiry and purchase of the equipment.
This procurement data sheet shall be used in conjunction with the specification (IOGP S-619), information requirements specification (IOGP S-619L) and quality requirements specification (IOGP S-619Q) which together comprise the full set of specification documents. The introduction section in the specification provides further information on the purpose of each of these documents and the order of precedence for their use.
JIP33 Specification for Procurement Documents Procurement Data Sheet

## Procurement Data Sheet
Row | IOGP S-619D (2.0) Procurement Data Sheet for Unfired, Fusion Welded Pressure Vessels | [6 empty] | Issue
2 | Ref. Clause | Description | Purchaser requirement | Purchaser requirement UOM | Supplier offered value | Supplier offered UOM | Additional notes
3 |  | Identifier
4 |  | Tag number : | input data |  | input data
5 |  | Tag description : | input data |  | input data
6 |  | General information
7 |  | Conformity assessment system (CAS) level : | D |  | select |  |  |  | Select | A | B | C | D
8 |  | Project country : | input data |  | input data
9 |  | Project region : | input data |  | input data
10 |  | Plant environmental location : | select |  | select |  |  |  | Select | offshore fixed | offshore floating | marine coastal | subsea | buried | onshore
11 |  | Process data
12 |  | Units : | select |  | select |  |  |  | Select | SI | US customary
13 |  | Vessel orientation : | select |  | select |  |  |  | Select | vertical | horizontal
14 |  | Operating fluid/content : | input data |  | input data
15 |  | Operating volume : | input data | select | input data | select |  |  | Select | m³ | gal
16 |  | Design specific gravity : | input data |  | input data
17 | Annex A | Sour service : | not applicable |  | select |  |  |  | Select | NACE MR0175/ISO 15156 | NACE MR0103/ISO 17945 | not applicable
18 | Annex H | Amine service : | no |  | select |  |  |  | Select | yes | no
19 | Annex H | Caustic service : | no |  | select |  |  |  | Select | yes | no
20 | A.7 | Hydrogen induced cracking (HIC) testing : | select |  | select |  |  |  | Select | yes | not applicable
21 |  | Minimum operating pressure : | input data | select | input data | select |  |  | Select | bar (ga) | psig
22 | Table 2 | Normal operating pressure : | input data | select | input data | select |  |  | Select | bar (ga) | psig
23 |  | Maximum operating pressure : | input data | select | input data | select |  |  | Select | bar (ga) | psig
24 |  | Minimum operating temperature : | input data | select | input data | select |  |  | Select | °C | °F
25 | Table 2 | Normal operating temperature : | input data | select | input data | select |  |  | Select | °C | °F
26 |  | Maximum operating temperature : | input data | select | input data | select |  |  | Select | °C | °F
27 |  | Internal design pressure : | input data | select | input data | select |  |  | Select | bar (ga) | psig
28 |  | External design pressure : | input data | select | input data | select |  |  | Select | bar (ga) | psig
29 |  | Internal maximum design temperature : | input data | select | input data | select |  |  | Select | °C | °F
30 |  | External maximum design temperature : | input data | select | input data | select |  |  | Select | °C | °F
31 | 5.4 | Minimum design metal temperature (MDMT) : | input data | select | input data | select |  |  | Select | °C | °F
32 | F.6 | Design corrosion allowance for pressure part : | input data | select | input data | select |  |  | Select | mm | in
33 | Figure 1 | Design corrosion allowance for removable internal parts (material 1) | input data | select | input data | select |  |  | Select | mm | in
34 | Figure 1 | Design corrosion allowance for removable internal parts (material 2) | input data | select | input data | select |  |  | Select | mm | in
35 | Figure 1 | Design corrosion allowance for welded internal parts (material 1) | input data | select | input data | select |  |  | Select | mm | in
36 | Figure 1 | Design corrosion allowance for welded internal parts (material 2) | input data | select | input data | select |  |  | Select | mm | in
37 | Figure 1 | External design corrosion allowance : | input data | select | input data | select |  |  | Select | mm | in
38 | Figure 1 | Vessel support corrosion allowance : | input data | select | input data | select |  |  | Select | mm | in
39 | 4.8.5, 6.1.9.2, 7, 8.1.1, 8.3.2, 10.3.3, A.9, D.3.1, H.1, I.12 | Post-weld heat treatment : | select |  | select |  |  |  | Select | required for service | as per design code and specification | not required
40 | Annex G | Cyclic loading : | no |  | select |  |  |  | Select | yes | no
41 |  | Fatigue load data : | input data |  | input data
42 |  | Fatigue screening and analysis method : | not applicable |  | select |  |  |  | Select | design code | ASME BPVC, Section VIII, Division 2 | BS EN 13445 | API Std 579-1/ASME FFS-1 | not applicable
43 |  | Annex G applicability (additional requirements for vessels in cyclic service) : | no |  | select |  |  |  | Select | yes | no
44 |  | Annex I applicability (additional requirements for vessels in hydrogen charging service) : | no |  | select |  |  |  | Select | yes | no
45 |  | Design and construction data
46 | 4.1.1, 4.8.4, 6.1.10, 8.3.1, C.5, G.15 | Design code : | input data |  | input data
47 |  | ASME code stamp : | select |  | select |  |  |  | Select | yes | not required
48 |  | Pressure equipment directive (PED) compliant : | select |  | select |  |  |  | Select | yes | not required
49 |  | Jurisdiction : | select |  | select |  |  |  | Select | yes | not required
50 |  | Design life : | 20 | years
51 |  | Design optimization philosophy : | select |  | select |  |  |  | Select | design pressure (MAWP) | corrosion allowance (MACA)
52 |  | Head type : | select |  | select |  |  |  | Select | 2:1 ellipsoidal | hemispherical | flanged and dished | flat bolted | flat welded
53 |  | Vessel support type : | select |  | select |  |  |  | Select | skirt | legs | lugs | saddles
54 | 4.3.1 | Wind load (L10) : | input data |  | input data
55 |  | Wind speed : | input data | select | input data | select |  |  | Select | m/s | fps
56 | 4.3.1 | Seismic load (L11) : | input data |  | input data
57 | 4.3.1 | Anchor bolt allowable stress : | input data |  | input data
58 |  | Concrete bearing stress : | input data |  | input data
59 | 4.3.1 | Snow load (L12) : | input data |  | input data
60 | 4.3.1 | Motion induced loads (L14) : | input data |  | input data
61 | 4.3.1 | Blast load (L15) : | input data |  | input data
62 | 4.3.1 | Thermal load (L16) : | input data |  | input data
63 | 4.3.1 | Transportation load (L17) : | input data |  | input data
64 | 4.6.2 | Anchor bolt template : | select |  | select |  |  |  | Select | required | not required
65 |  | Inspection and testing
66 | 5.7 | Positive material identification : | select |  | select |  |  |  | Select | API RP 578 | NORSOK M-601 | not required
67 | 5.7 | Extent of positive material identification (PMI) : | input data |  | input data
68 | 6.1.7, 8.2.2, 8.2.3, A.4, B.2.3, G.8, G.9, I.3, I.5 | Extent of volumetric examination for welds : | input data |  | input data
69 | 4.7.1.3, 8.2.1, A.5, A.8, B.3.2 | Acceptance criteria for ultrasonic examination of material : | select |  | select |  |  |  | Select | ASTM A578 | EN 10160
70 | 9.1, B.1.5, C.7, D.2.5 | Hydrostatic test pressure basis : | input data |  | input data
71 | D.6.1 | Supplier qualification for pressure components of austenitic stainless steel, 22Cr and 25Cr duplex vessels : | not applicable |  | select |  |  |  | Select | not applicable | ISO 17782 | NORSOK M650
72 |  | Coating, painting, insulation and fireproofing
73 |  | External painting : | input data |  | input data
74 |  | Internal coating : | input data |  | input data
75 |  | Insulation : | input data |  | input data
76 |  | Fireproofing : | input data |  | input data
77 |  | Preparation for shipment
78 | 10.2.7 | Vessel purging method : | select |  | select |  |  |  | Select | inert gas purge | dry air and desiccant bags | not applicable
79 |  | Foundation loading data
80 | 4.2.1 | Fabricated weight (L1) : | input data | select | input data | select |  |  | Select | kg | lb
81 | 4.2.1 | Empty weight (L2) : | input data | select | input data | select |  |  | Select | kg | lb
82 | 4.2.1 | Operating weight (L3) : | input data | select | input data | select |  |  | Select | kg | lb
83 | Table 2 | Hydrotest weight (L4) : | input data | select | input data | select |  |  | Select | kg | lb
84 |  | Transverse shear at support base (wind) : | input data | select | input data | select |  |  | Select | N | lbf
85 |  | Longitudinal shear at support base (wind) : | input data | select | input data | select |  |  | Select | N | lbf
86 |  | Transverse moment at support base (wind) : | input data | select | input data | select |  |  | Select | Nm | ft-lbf
87 |  | Longitudinal moment at support base (wind) : | input data | select | input data | select |  |  | Select | Nm | ft-lbf
88 |  | Transverse shear at support base (seismic) : | input data | select | input data | select |  |  | Select | N | lbf
89 |  | Longitudinal shear at support base (seismic) : | input data | select | input data | select |  |  | Select | N | lbf
90 |  | Transverse moment at support base (seismic) : | input data | select | input data | select |  |  | Select | Nm | ft-lbf
91 |  | Longitudinal moment at support base (seismic) : | input data | select | input data | select |  |  | Select | Nm | ft-lbf
92 |  | Material of construction
93 |  | Shell material : | input data |  | input data
94 |  | Shell MDS : | input data |  | input data
95 |  | Head material : | input data |  | input data
96 |  | Head MDS : | input data |  | input data
97 |  | Overlay (first layer) material : | input data |  | input data
98 |  | Overlay (first layer) MDS : | input data |  | input data
99 |  | Stiffening rings material : | input data |  | input data
100 |  | Stiffening rings MDS : | input data |  | input data
101 |  | Nozzle necks pipe material : | input data |  | input data
102 |  | Nozzle necks pipe MDS : | input data |  | input data
103 |  | Nozzle necks plate material : | input data |  | input data
104 |  | Nozzle necks plate MDS : | input data |  | input data
105 |  | Nozzle necks forging material : | input data |  | input data
106 |  | Nozzle necks forging MDS : | input data |  | input data
107 |  | Nozzle flanges material : | input data |  | input data
108 |  | Nozzle flanges MDS : | input data |  | input data
109 |  | Pads for nozzle reinforcement material : | input data |  | input data
110 |  | Pads for nozzle reinforcement MDS : | input data |  | input data
111 |  | Girth flanges material : | input data |  | input data
112 |  | Girth flanges MDS : | input data |  | input data
113 |  | Boot material : | input data |  | input data
114 |  | Boot MDS : | input data |  | input data
115 |  | Fixed internals pipe material : | input data |  | input data
116 |  | Fixed internals pipe MDS : | input data |  | input data
117 |  | Fixed internals plate material : | input data |  | input data
118 |  | Fixed internals plate MDS : | input data |  | input data
119 |  | Fixed internals forging material : | input data |  | input data
120 |  | Fixed internals forging MDS : | input data |  | input data
121 |  | Removable internals pipe material : | input data |  | input data
122 |  | Removable internals pipe MDS : | input data |  | input data
123 |  | Removable internals plate material : | input data |  | input data
124 |  | Removable internals plate MDS : | input data |  | input data
125 |  | Removable internals forging material : | input data |  | input data
126 |  | Removable internals forging MDS : | input data |  | input data
127 |  | Gaskets internal material : | input data |  | input data
128 |  | Gaskets internal MDS : | input data |  | input data
129 |  | Gaskets external material : | input data |  | input data
130 |  | Gaskets external MDS : | input data |  | input data
131 |  | Bolting internal material : | input data |  | input data
132 |  | Bolting internal MDS : | input data |  | input data
133 |  | Bolting external material : | input data |  | input data
134 |  | Bolting external MDS : | input data |  | input data
135 |  | Vessel support material : | input data |  | input data
136 |  | Vessel support MDS : | input data |  | input data
137 |  | External welded attachments material : | input data |  | input data
138 |  | External welded attachments MDS : | input data |  | input data
139 |  | Pads for external welded attachments material : | input data |  | input data
140 |  | Pads for external welded attachments MDS : | input data |  | input data
141 |  | Ladder and platforms material : | input data |  | input data
142 |  | Ladder and platforms MDS : | input data |  | input data
143 |  | Anchor bolts or hold down bolts material : | input data |  | input data
144 |  | Anchor bolts or hold down bolts MDS : | input data |  | input data
145 |  | Shipping saddles material : | input data |  | input data
146 |  | Shipping saddles MDS : | input data |  | input data
147 |  | Earthing lug material : | input data |  | input data
148 |  | Earthing lug MDS : | input data |  | input data
149 |  | Nameplate material : | input data |  | input data
150 |  | Nameplate MDS : | input data |  | input data
151 |  | Lifting and tailing lugs material : | input data |  | input data
152 |  | Lifting and tailing lugs MDS : | input data |  | input data
153 |  | Skirt openings
154 | 4.10.2 | Skirt access quantity : | input data |  | input data
155 |  | Skirt access size : | input data |  | input data
156 | 4.10.6 | Skirt vent quantity : | input data |  | input data
157 |  | Skirt vent size : | input data |  | input data
Note on C4: Indicate the unique tag number for the equipment.
Note on C5: Functional description of the tag.
Note on C7: Select the CAS level to be applied in IOGP S-619Q, Annex A.
Note on C8: Name assigned by ISO to the country as per ISO 3166-1.
Note on C9: Geographic location of the project, within a country, that will determine the applicability of local regulatory requirements.
Note on C10: Describe the location of the facility (e.g. offshore, coastal, subsea) where the equipment will be permanently installed.
Note on C17: If sour service is applicable, select the applicable NACE/ISO standard.
Note on C18: Select “yes” or “no” depending on the process input.
Note on C19: Select “yes” or “no” depending on the process input.
Note on C32: Minimum (starting point) internal corrosion allowance received as process input.
Note on C39: In case of hydrogen charging service, API RP 941 may be referred to for material selection and heat treatment requirements.
Note on C42: For design code ASME BPVC, Section VIII, Division 1, only select the option of ASME BPVC, Section VIII, Division 2.
Note on C43: Decision to be taken based on agreement with the owner/user.
Note on C50: The default option is "20 years".
Note on C54: Specify the code and/or specification reference or specify all the required input.
Note on C56: Specify the code and/or specification reference or specify all the required input.
Note on C59: Specify the code and/or specification reference or specify all the required input.
Note on C60: Specify the code and/or specification reference or specify all the required input.
Note on C61: Specify the code and/or specification reference or specify all the required input.
Note on C62: Specify the code and/or specification reference or specify all the required input.
Note on C63: Specify the code and/or specification reference or specify all the required input.
Note on C67: Specify the code and/or specification reference or specify all the required input.
Note on C68: If the design code specifies the criteria, specify "As per design code ". Otherwise, specify the code and/or specification reference or specify all the required input.
Note on C69: Specify the code and/or specification reference or specify all the required input.
Note on C73: Specify the code, the specification reference or all the required input. For vessels in offshore, marine coastal and subsea environments, specify “IOGP S-715”.
Note on C74: Specify the code, the specification reference or all the required input.
Note on C75: Specify the specification reference and/or type material and thickness.
Note on C76: Specify the specification reference and/or type material and thickness.
Note on C83: Removable internals that are included for a field hydrotest shall be identified in this data sheet.
Note on C93: This includes material specification and grade, including any additional qualifiers e.g. normalized. Designation of base material for uncladded vessels or backing material for cladded vessels. Examples: ASME SA516, ASTM A516 and EN 10028-5.
Note on C94: Optional MDS number for use with IOGP S-563 or NORSOK M650.
Note on C95: This includes material specification and grade, including any additional qualifiers e.g. normalized. Designation of base material for uncladded vessels or backing material for cladded vessels. Examples: ASME SA516, ASTM A516 and EN 10028-5.
Note on C97: If different from the top layer. This includes material specification and grade, including any additional qualifiers e.g. normalized.
Note on C99: This includes material specification and grade, including any additional qualifiers e.g. normalized. Designation of base material for uncladded vessels or backing material for cladded vessels. Examples: ASME SA516, ASTM A516 and EN 10028-5.
Note on C101: This includes material specification and grade, including any additional qualifiers e.g. normalized. Designation of base material for uncladded vessels or backing material for cladded vessels. Examples: ASME SA516, ASTM A516 and EN 10028-5.
Note on C103: This includes material specification and grade, including any additional qualifiers e.g. normalized. Designation of base material for uncladded vessels or backing material for cladded vessels. Examples: ASME SA516, ASTM A516 and EN 10028-5.
Note on C105: This includes material specification and grade, including any additional qualifiers e.g. normalized. Designation of base material for uncladded vessels or backing material for cladded vessels. Examples: ASME SA516, ASTM A516 and EN 10028-5.
Note on C107: This includes material specification and grade, including any additional qualifiers e.g. normalized. Designation of base material for uncladded vessels or backing material for cladded vessels. Examples: ASME SA516, ASTM A516 and EN 10028-5.
Note on C109: This includes material specification and grade, including any additional qualifiers e.g. normalized. Designation of base material for uncladded vessels or backing material for cladded vessels. Examples: ASME SA516, ASTM A516 and EN 10028-5.
Note on C111: This includes material specification and grade, including any additional qualifiers e.g. normalized. Designation of base material for uncladded vessels or backing material for cladded vessels. Examples: ASME SA516, ASTM A516 and EN 10028-5.
Note on C113: This includes material specification and grade, including any additional qualifiers e.g. normalized. Designation of base material for uncladded vessels or backing material for cladded vessels. Examples: ASME SA516, ASTM A516 and EN 10028-5.
Note on C115: This includes material specification and grade, including any additional qualifiers e.g. normalized. Designation of base material for uncladded vessels or backing material for cladded vessels. Examples: ASME SA516, ASTM A516 and EN 10028-5.
Note on C117: This includes material specification and grade, including any additional qualifiers e.g. normalized. Designation of base material for uncladded vessels or backing material for cladded vessels. Examples: ASME SA516, ASTM A516 and EN 10028-5.
Note on C119: This includes material specification and grade, including any additional qualifiers e.g. normalized. Designation of base material for uncladded vessels or backing material for cladded vessels. Examples: ASME SA516, ASTM A516 and EN 10028-5.
Note on C121: This includes material specification and grade, including any additional qualifiers e.g. normalized. Designation of base material for uncladded vessels or backing material for cladded vessels. Examples: ASME SA516, ASTM A516 and EN 10028-5.
Note on C123: This includes material specification and grade, including any additional qualifiers e.g. normalized. Designation of base material for uncladded vessels or backing material for cladded vessels. Examples: ASME SA516, ASTM A516 and EN 10028-5.
Note on C125: This includes material specification and grade, including any additional qualifiers e.g. normalized. Designation of base material for uncladded vessels or backing material for cladded vessels. Examples: ASME SA516, ASTM A516 and EN 10028-5.
Note on C127: This includes material specification and grade, including any additional qualifiers e.g. normalized. Designation of base material for uncladded vessels or backing material for cladded vessels. Examples: ASME SA516, ASTM A516 and EN 10028-5.
Note on C129: This includes material specification and grade, including any additional qualifiers e.g. normalized. Designation of base material for uncladded vessels or backing material for cladded vessels. Examples: ASME SA516, ASTM A516 and EN 10028-5.
Note on C131: This includes material specification and grade, including any additional qualifiers e.g. normalized. Designation of base material for uncladded vessels or backing material for cladded vessels. Examples: ASME SA516, ASTM A516 and EN 10028-5.
Note on C133: This includes material specification and grade, including any additional qualifiers e.g. normalized. Designation of base material for uncladded vessels or backing material for cladded vessels. Examples: ASME SA516, ASTM A516 and EN 10028-5.
Note on C135: This includes material specification and grade, including any additional qualifiers e.g. normalized. Designation of base material for uncladded vessels or backing material for cladded vessels. Examples: ASME SA516, ASTM A516 and EN 10028-5.
Note on C137: This includes material specification and grade, including any additional qualifiers e.g. normalized. Designation of base material for uncladded vessels or backing material for cladded vessels. Examples: ASME SA516, ASTM A516 and EN 10028-5.
Note on C139: This includes material specification and grade, including any additional qualifiers e.g. normalized.
Note on C141: This includes material specification and grade, including any additional qualifiers e.g. normalized.
Note on C143: This includes material specification and grade, including any additional qualifiers e.g. normalized.
Note on C145: This includes material specification and grade, including any additional qualifiers e.g. normalized.
Note on C147: This includes material specification and grade, including any additional qualifiers e.g. normalized.
Note on C149: This includes material specification and grade, including any additional qualifiers e.g. normalized.
Note on C151: This includes material specification and grade, including any additional qualifiers e.g. normalized.

## Nozzle table
Row | IOGP S-619D (2.0) Procurement Data Sheet for Unfired, Fusion Welded Pressure Vessels | [7 empty] | Issue
2 | Nozzles table
3 | Mark | Size | Unit type | Flange |  |  | Service | Additional notes |  | Requirement CFIHOS ID | Equipment CFIHOS ID
|  |  |  | Rating | Type | Facing
4 | input data | input data | select | select | select | select | input data | input data
5 | input data | input data | select | select | select | select | input data | input data |  |  |  | Nozzle size unit : | select | DN | NPS
6 | input data | input data | select | select | select | select | input data | input data |  |  |  | Nozzle flange rating : | select | CL-150 | CL-300 | CL-600 | CL-900 | CL-1500 | CL-2500
7 | input data | input data | select | select | select | select | input data | input data |  |  |  | Nozzle flange type : | select | weld neck | long weld neck | stub-end
8 | input data | input data | select | select | select | select | input data | input data |  |  |  | Nozzle flange facing : | select | raised face | ring-joint | flat face | tongue and groove
9 | input data | input data | select | select | select | select | input data | input data
10 | input data | input data | select | select | select | select | input data | input data
11 | input data | input data | select | select | select | select | input data | input data
12 | input data | input data | select | select | select | select | input data | input data
13 | input data | input data | select | select | select | select | input data | input data
14 | input data | input data | select | select | select | select | input data | input data
15 | input data | input data | select | select | select | select | input data | input data
16 | input data | input data | select | select | select | select | input data | input data
17 | input data | input data | select | select | select | select | input data | input data
18 | input data | input data | select | select | select | select | input data | input data
19 | input data | input data | select | select | select | select | input data | input data
20 | input data | input data | select | select | select | select | input data | input data
21 | input data | input data | select | select | select | select | input data | input data
22 | input data | input data | select | select | select | select | input data | input data
23 | input data | input data | select | select | select | select | input data | input data
24 | input data | input data | select | select | select | select | input data | input data
25 | input data | input data | select | select | select | select | input data | input data
26 | input data | input data | select | select | select | select | input data | input data
27 | input data | input data | select | select | select | select | input data | input data
28 | input data | input data | select | select | select | select | input data | input data
29 | input data | input data | select | select | select | select | input data | input data
30 | input data | input data | select | select | select | select | input data | input data
31 | input data | input data | select | select | select | select | input data | input data
32 | input data | input data | select | select | select | select | input data | input data
33 | input data | input data | select | select | select | select | input data | input data
34 | input data | input data | select | select | select | select | input data | input data
35 | input data | input data | select | select | select | select | input data | input data
36 | input data | input data | select | select | select | select | input data | input data
37 | input data | input data | select | select | select | select | input data | input data
38 | input data | input data | select | select | select | select | input data | input data
39 | input data | input data | select | select | select | select | input data | input data
40 | input data | input data | select | select | select | select | input data | input data
41 | input data | input data | select | select | select | select | input data | input data

## Sketch
Row | IOGP S-619D (2.0) Procurement Data Sheet for Unfired, Fusion Welded Pressure Vessels | Issue
2 | Vessel Sketch
3
4
5
6
7
8
9
10
11
12
13
14
15
16
17
18
19
20
21
22
23
24
25
26
27
28
29
30
31
32
33
34
35
36
37
38
39
40
41
42
43
44
45
46
47
48
49
50

## Supplement
Row |  | IOGP S-619D (2.0) Procurement Data Sheet for Unfired, Fusion Welded Pressure Vessels | Issue
2 | PURCHASE ORDER SPECIFIC REQUIREMENTS
3 | Delete this sheet if not required
4
5
6
9
8
9
10
11
12
13
14
15
16
17
18
19
20
21
22
23
24
25
26
27
28
29
30
31
32
33
34
35
36
37
38
39
40
41
42
43
44
45
46
47
48
49
50
51
52
53
54
55
56
57
58
59
60
61
62
63
64
65
66
67
68
69
70
71
72
73
74
75
76
77
78
79
80
81
82
83
84
85
86
87
88
89
90
91
92
93

## Guidance
IOGP S-619D (2.0) Procurement Data Sheet for
Unfired, Fusion Welded Pressure Vessels
Guidance on the use of this procurement data sheet
To be used in conjunction with :
IOGP S-619 Specification for Unfired, Fusion Welded Pressure Vessels.
This procurement data sheet is designed to be used in MS Excel electronic format by the purchaser and the supplier.
This procurement data sheet, completed with requested values, should be delivered back to the purchaser by using the procurement data sheet template or other mutually agreed method.
Ref. Clause provides reference back to the parent standard or the supplementary specification where relevant.
Guidance specific to an item may be provided as a note in the description. This guidance is meant to provide a better understanding of the procurement data sheet item and/or an explanation of how to complete the input.
Additional notes may be used by the purchaser or supplier to provide additional information pertinent to the specification or supply of the equipment.
Issue should be used by the purchaser for revision purposes. After the first issue, for each subsequent revision of the procurement data sheet that is issued to suppliers for enquiry or purchase, the purchaser should use this column to denote that the data on a specific row has been updated since the previous revision. This enables the supplier to easily identify where changes have been made.
Default values (if applicable) have been set according to essential minimum requirements as an integral part of this specification and should only be changed where specific justification can be provided.
The Supplement worksheet is provided in an open format for application of specific items not covered in the main part of the procurement data sheet. This worksheet is not intended to modify requirements defined in the specification.
Purchaser requirement and Purchaser requirement UOM specify the functional and early design requirements of the equipment. Specified requirements allow the supplier to provide an offer to the purchaser.
Supplier offered value and Supplier offered UOM are used by the supplier to declare the offered value. Where the offered product characteristic differs from the Purchaser requirement, the cell shading is automatically updated (by conditional formatting) to highlight the deviation from the Purchaser requirement.
Requirement CFIHOS ID and Equipment CFIHOS ID are prepopulated and hidden in columns K and L of the procurement data sheet worksheet. The purpose of the CFIHOS IDs is to enable information exchange in a data-centric manner.
Legend
select | Purchaser completed, drop-down list of pre-defined values (may be prepopulated with a default value)
input data | Purchaser completed data entry
select | Supplier completed, drop-down list of pre-defined values
input data | Supplier completed data entry
select | Either supplier or purchaser completed, drop-down list of predefined values (may be prepopulated with a default value)
input data | Either supplier or purchaser completed data entry
select | Selection of units from a pre-defined drop-down list
select | No input expected
input data | No input expected
UOM | Fixed unit of measure
UOM | Fixed unit of measure
No unit of measure (null)
Configuration of purchaser and supplier input columns
The following table, to be read alongside the above legend, shows the possible combinations of relationships between purchaser requirement and supplier offered values.
Purchaser requirement |  | Purchaser requirement UOM | Supplier offered value | Supplier offered UOM
select |  | select | select | select
input data |  | select | input data | select
select |  | UOM | select | UOM
input data |  | UOM | input data | UOM
select |  |  | select
input data |  |  | input data
select |  | select | select | select
input data |  | select | input data | select
select |  | UOM | select | UOM
input data |  | UOM | input data | UOM
select |  |  | select
input data |  |  | input data
select |  | select | select | select
input data |  | select | input data | select
select |  | UOM | select | UOM
input data |  | UOM | input data | UOM
select |  |  | select
input data |  |  | input data

## Back Cover
Month XXXX